## Sheet1
Table ( B2 ) Sanitary Sewer Design Report For ( Line Road A1)
Manhole Report | [6 empty] | Pipe Report
Label | Ground Elevation (m) | Invert Elevation (m) | Manhole Diameter (m) | Manhole Depth (m) | X coordinate (m) | Y coordinate (m) | Label | Upstream Manhole | Downstream Manhole | Length (m) | Total Flow (m³/day) | Section Shape | Section Size (in) | Average Velocity (m/s) | Constructed Slope (m/m) | Average Pipe Cover (m) | Material
MH-1 | 909.76 | 908.56 | 1.2 | 1.2 | 155558.29 | 101438.68 | CO-1 | MH-1 | MH-2 | 50.1 | 37.53 | Circular | 8 | 1.32 | 0.231 | 1 | PVC
MH-2 | 898.18 | 896.97 | 1.2 | 1.2 | 155537.8 | 101484.39 | CO-2 | MH-2 | MH-3 | 49.9 | 81.18 | Circular | 8 | 1.38 | 0.233 | 1 | PVC
MH-3 | 886.52 | 885.32 | 1.2 | 1.2 | 155517.27 | 101529.9 | CO-3 | MH-3 | MH-4 | 50 | 125.53 | Circular | 8 | 1.53 | 0.218 | 1 | PVC
MH-4 | 875.6 | 874.4 | 1.2 | 1.2 | 155496.75 | 101575.55 | CO-4 | MH-4 | MH-5 | 50 | 165.73 | Circular | 8 | 1.57 | 0.179 | 1 | PVC
MH-5 | 866.64 | 865.44 | 1.2 | 1.2 | 155476.13 | 101621.07 | CO-5 | MH-5 | MH-6 | 41.7 | 200.26 | Circular | 8 | 1.59 | 0.159 | 1 | PVC
MH-6 | 860.01 | 858.81 | 1.2 | 1.2 | 155459.06 | 101659.13 | CO-6 | MH-6 | MH-7 | 50.1 | 224.25 | Circular | 8 | 1.81 | 0.21 | 1 | PVC
MH-7 | 849.51 | 848.31 | 1.2 | 1.2 | 155461.73 | 101709.12 | CO-7 | MH-7 | MH-8 | 50 | 252.85 | Circular | 8 | 1.82 | 0.196 | 1 | PVC
MH-8 | 839.69 | 838.49 | 1.2 | 1.2 | 155464.56 | 101759.08 | CO-8 | MH-8 | MH-9 | 50.1 | 272.25 | Circular | 8 | 1.77 | 0.168 | 1 | PVC
MH-9 | 831.27 | 830.07 | 1.2 | 1.2 | 155467.18 | 101809.14 | CO-9 | MH-9 | MH-10 | 50.2 | 292.96 | Circular | 8 | 1.95 | 0.208 | 1.5 | PVC
MH-10 | 821.85 | 819.63 | 1.2 | 2.22 | 155469.95 | 101859.27 | CO-10 | MH-10 | MH-11 | 40.2 | 312.1 | Circular | 8 | 2.4 | 0.35 | 1.5 | PVC
MH-11 | 806.76 | 804.78 | 1.2 | 1.98 | 155472.12 | 101899.42 | CO-11 | MH-11 | MH-12 | 31.3 | 322.55 | Circular | 8 | 2.4 | 0.35 | 1.4 | PVC
MH-12 | 795.01 | 793.81 | 1.2 | 1.2 | 155473.87 | 101930.71 | CO-12 | MH-12 | MH-13 | 50.2 | 337.65 | Circular | 8 | 2.36 | 0.317 | 1 | PVC
MH-13 | 779.07 | 775.63 | 1.2 | 3.44 | 155445.57 | 101972.23 | CO-13 | MH-13 | MH-14 | 49.2 | 347.41 | Circular | 8 | 2.47 | 0.35 | 2.1 | PVC
MH-14 | 759.6 | 758.39 | 1.2 | 1.2 | 155417.74 | 102012.86 | CO-14 | MH-14 | MH-15 | 50.7 | 359.18 | Circular | 8 | 2.35 | 0.295 | 1 | PVC
MH-15 | 744.62 | 743.42 | 1.2 | 1.2 | 155389.1 | 102054.75 | CO-15 | MH-15 | MH-16 | 38.4 | 368.4 | Circular | 8 | 2.07 | 0.201 | 1 | PVC
MH-16 | 736.91 | 735.7 | 1.2 | 1.2 | 155366.91 | 102086.09 | CO-16 | MH-16 | MH-17 | 50.8 | 382.29 | Circular | 8 | 1.92 | 0.157 | 1 | PVC
MH-17 | 728.91 | 727.71 | 1.2 | 1.2 | 155337.27 | 102127.37 | CO-17 | MH-17 | O-1 | 50.5 | 393.57 | Circular | 8 | 2.05 | 0.183 | 1 | PVC
O-1 | 719.67 | 718.47 | 1.2 | 1.2 | 155307.84 | 102168.35