## Sheet1
Table ( B3 ) Sanitary Sewer Design Report For ( Line Road A2)
Manhole Report | [6 empty] | Pipe Report
Label | Ground Elevation (m) | Invert Elevation (m) | Manhole Diameter (m) | Manhole Depth (m) | X coordinate (m) | Y coordinate (m) | Label | Upstream Manhole | Downstream Manhole | Length (m) | Total Flow (m³/day) | Section Shape | Section Size (in) | Average Velocity (m/s) | Constructed Slope (m/m) | Average Pipe Cover (m) | Material
MH-1 | 862.68 | 861.47 | 1.2 | 1.2 | 154093.39 | 101748.43 | CO-1 | MH-1 | MH-2 | 50.2 | 37.53 | Circular | 8 | 0.98 | 0.103 | 1.8 | PVC
MH-2 | 859.02 | 856.29 | 1.2 | 1.2 | 154140.51 | 101731.21 | CO-2 | MH-2 | MH-3 | 50 | 75.63 | Circular | 8 | 1.15 | 0.15 | 1.8 | PVC
MH-3 | 849.99 | 848.79 | 1.2 | 1.2 | 154187.47 | 101713.98 | CO-3 | MH-3 | MH-4 | 50 | 116.35 | Circular | 8 | 1.03 | 0.073 | 1 | PVC
MH-4 | 846.32 | 845.12 | 1.2 | 1.2 | 154234.36 | 101696.77 | CO-4 | MH-4 | MH-5 | 50 | 160.11 | Circular | 8 | 1.35 | 0.122 | 1 | PVC
MH-5 | 840.24 | 839.04 | 1.2 | 1.2 | 154281.3 | 101679.6 | CO-5 | MH-5 | MH-6 | 50.1 | 207.09 | Circular | 8 | 1.31 | 0.09 | 1 | PVC
MH-6 | 835.71 | 834.51 | 1.2 | 1.2 | 154328.32 | 101662.36 | CO-6 | MH-6 | MH-7 | 41.5 | 248.66 | Circular | 8 | 1.13 | 0.05 | 1 | PVC
MH-7 | 833.64 | 832.44 | 1.2 | 1.2 | 154367.31 | 101648.08 | CO-7 | MH-7 | MH-8 | 34.6 | 285.02 | Circular | 8 | 1.01 | 0.033 | 1 | PVC
MH-8 | 832.51 | 831.31 | 1.2 | 1.2 | 154399.84 | 101636.2 | CO-8 | MH-8 | MH-9 | 50 | 343.64 | Circular | 8 | 1.06 | 0.032 | 1 | PVC
MH-9 | 830.91 | 829.71 | 1.2 | 1.2 | 154449.49 | 101629.96 | CO-9 | MH-9 | MH-10 | 50 | 406.35 | Circular | 8 | 1.39 | 0.06 | 1 | PVC
MH-10 | 827.93 | 826.73 | 1.2 | 1.2 | 154499.1 | 101623.79 | CO-10 | MH-10 | MH-11 | 50 | 473.35 | Circular | 8 | 1.38 | 0.051 | 1 | PVC
MH-11 | 825.38 | 824.17 | 1.2 | 1.2 | 154548.71 | 101617.62 | CO-11 | MH-11 | MH-12 | 50 | 544.96 | Circular | 8 | 1.24 | 0.033 | 1 | PVC
MH-12 | 823.71 | 822.5 | 1.2 | 1.2 | 154598.36 | 101611.39 | CO-12 | MH-12 | MH-13 | 50 | 621.52 | Circular | 8 | 1.12 | 0.023 | 1 | PVC
MH-13 | 822.58 | 821.38 | 1.2 | 1.2 | 154647.96 | 101605.19 | CO-13 | MH-13 | MH-14 | 46 | 695.82 | Circular | 8 | 1.6 | 0.056 | 1 | PVC
MH-14 | 820 | 818.8 | 1.2 | 1.2 | 154693.57 | 101599.49 | CO-14 | MH-14 | MH-15 | 50.5 | 773.75 | Circular | 8 | 1.73 | 0.065 | 1 | PVC
MH-15 | 816.74 | 815.54 | 1.2 | 1.2 | 154739.74 | 101579.17 | CO-15 | MH-15 | MH-16 | 50.3 | 854.56 | Circular | 8 | 1.63 | 0.051 | 1 | PVC
MH-16 | 814.18 | 812.98 | 1.2 | 1.2 | 154785.8 | 101558.87 | CO-16 | MH-16 | MH-17 | 50.5 | 938.49 | Circular | 8 | 1.48 | 0.036 | 1 | PVC
MH-17 | 812.38 | 811.18 | 1.2 | 3.73 | 154831.97 | 101538.45 | CO-17 | MH-17 | MH-18 | 56.3 | 1035.07 | Circular | 8 | 1.62 | 0.042 | 1 | PVC
MH-18 | 810 | 808.8 | 1.2 | 4.01 | 154883.49 | 101515.74 | CO-18 | MH-18 | MH-19 | 42.4 | 1112.49 | Circular | 8 | 2.21 | 0.096 | 1 | PVC
MH-19 | 805.92 | 804.72 | 1.2 | 2.05 | 154925.18 | 101523.34 | CO-19 | MH-19 | MH-20 | 30.1 | 1166.96 | Circular | 8 | 2.62 | 0.149 | 2.3 | PVC
MH-20 | 803.96 | 800.23 | 1.2 | 1.2 | 154954.75 | 101528.68 | CO-20 | MH-20 | MH-21 | 50.2 | 1177.83 | Circular | 8 | 2.64 | 0.15 | 3.7 | PVC
MH-21 | 796.71 | 792.7 | 1.2 | 1.91 | 154960.66 | 101578.52 | CO-21 | MH-21 | MH-22 | 50.4 | 1192.61 | Circular | 8 | 2.64 | 0.15 | 2.8 | PVC
MH-22 | 787.18 | 785.14 | 1.2 | 3.39 | 154966.55 | 101628.6 | CO-22 | MH-22 | MH-23 | 50.4 | 1202.33 | Circular | 8 | 2.65 | 0.15 | 1.4 | PVC
MH-23 | 778.78 | 777.58 | 1.2 | 4.12 | 154972.4 | 101678.65 | CO-23 | MH-23 | MH-24 | 50.3 | 1215.08 | Circular | 8 | 2.57 | 0.136 | 1.4 | PVC
MH-24 | 772.65 | 770.75 | 1.2 | 1.2 | 154978.32 | 101728.65 | CO-24 | MH-24 | MH-25 | 50.4 | 1229.02 | Circular | 8 | 2.67 | 0.15 | 2.4 | PVC
MH-25 | 766.58 | 763.19 | 1.2 | 1.2 | 154984.26 | 101778.69 | CO-25 | MH-25 | MH-26 | 48.7 | 1241.04 | Circular | 8 | 2.68 | 0.15 | 3.6 | PVC
MH-26 | 760.01 | 755.89 | 1.2 | 1.2 | 154989.94 | 101827.01 | CO-26 | MH-26 | MH-27 | 51.6 | 1283.83 | Circular | 8 | 2.7 | 0.15 | 2.5 | PVC
MH-27 | 749.35 | 748.15 | 1.2 | 1.2 | 155013.2 | 101873.07 | CO-27 | MH-27 | MH-28 | 51.6 | 1326.83 | Circular | 8 | 2.18 | 0.08 | 1 | PVC
MH-28 | 745.2 | 744 | 1.2 | 1.2 | 155036.57 | 101919.13 | CO-28 | MH-28 | MH-29 | 55.2 | 1372.98 | Circular | 8 | 2.33 | 0.094 | 1 | PVC
MH-29 | 740.01 | 738.81 | 1.2 | 1.2 | 155061.51 | 101968.4 | CO-29 | MH-29 | MH-30 | 50.1 | 1445.41 | Circular | 8 | 2.44 | 0.102 | 1 | PVC
MH-30 | 734.92 | 733.72 | 1.2 | 1.2 | 155101.41 | 101998.63 | CO-30 | MH-30 | MH-31 | 50.1 | 1518.49 | Circular | 8 | 1.48 | 0.024 | 1 | PVC
MH-31 | 733.7 | 732.49 | 1.2 | 1.2 | 155141.36 | 102028.89 | CO-31 | MH-31 | MH-32 | 50 | 1591.68 | Circular | 8 | 2.32 | 0.083 | 1 | PVC
MH-32 | 729.55 | 728.35 | 1.2 | 1.2 | 155181.26 | 102059.1 | CO-32 | MH-32 | MH-33 | 50.1 | 1664.09 | Circular | 8 | 2.29 | 0.076 | 1 | PVC
MH-33 | 725.72 | 724.52 | 1.2 | 1.2 | 155221.24 | 102089.31 | CO-33 | MH-33 | MH-34 | 49.8 | 1731.28 | Circular | 8 | 2.77 | 0.127 | 1 | PVC
MH-34 | 719.39 | 718.19 | 1.2 | 1.2 | 155258.12 | 102122.76 | CO-34 | MH-34 | MH-35 | 33.4 | 1774.96 | Circular | 8 | 1.63 | 0.028 | 1 | PVC
MH-35 | 718.45 | 717.24 | 1.2 | 1.2 | 155282.73 | 102145.31 | CO-35 | MH-35 | MH-36 | 34.1 | 1816.74 | Circular | 8 | 1.23 | 0.013 | 1 | PVC
Table ( B3.1 ) Sanitary Sewer Design Report For ( Line Road A2)
Manhole Report | [6 empty] | Pipe Report
Label | Ground Elevation (m) | Invert Elevation (m) | Manhole Diameter (m) | Manhole Depth (m) | X coordinate (m) | Y coordinate (m) | Label | Upstream Manhole | Downstream Manhole | Length (m) | Total Flow (m³/day) | Section Shape | Section Size (in) | Average Velocity (m/s) | Constructed Slope (m/m) | Average Pipe Cover (m) | Material
MH-36 | 718 | 716.8 | 1.2 | 1.2 | 155307.82 | 102168.41 | CO-36 | MH-36 | MH-37 | 49.8 | 2255.55 | Circular | 8 | 2.34 | 0.064 | 1 | PVC
MH-37 | 714.81 | 713.61 | 1.2 | 1.2 | 155304.34 | 102218.07 | CO-37 | MH-37 | MH-38 | 50.3 | 2271.29 | Circular | 8 | 2.77 | 0.102 | 1 | PVC
MH-38 | 709.69 | 708.48 | 1.2 | 1.2 | 155300.76 | 102268.28 | CO-38 | MH-38 | MH-39 | 49.7 | 2285.69 | Circular | 8 | 2.44 | 0.071 | 1 | PVC
MH-39 | 706.14 | 704.94 | 1.2 | 1.2 | 155297.19 | 102317.86 | CO-39 | MH-39 | MH-40 | 48.2 | 2302.03 | Circular | 8 | 2.62 | 0.087 | 1 | PVC
MH-40 | 701.97 | 700.77 | 1.2 | 1.2 | 155293.77 | 102365.95 | CO-40 | MH-40 | O-1 | 43.9 | 2319.92 | Circular | 8 | 2.59 | 0.083 | 1 | PVC
O-1 | 698.31 | 697.11 | 1.2 | 1.2 | 155290.67 | 102409.77