## Sheet1
Table ( B4 ) Sanitary Sewer Design Report For ( Line Road B)
Manhole Report | [6 empty] | Pipe Report
Label | Ground Elevation (m) | Invert Elevation (m) | Manhole Diameter (m) | Manhole Depth (m) | X coordinate (m) | Y coordinate (m) | Label | Upstream Manhole | Downstream Manhole | Length (m) | Total Flow (m³/day) | Section Shape | Section Size (in) | Average Velocity (m/s) | Constructed Slope (m/m) | Average Pipe Cover (m) | Material
MH-1 | 849 | 847.8 | 1.2 | 1.2 | 152848.51 | 102534.85 | CO-1 | MH-1 | MH-2 | 49.9 | 37.53 | Circular | 8 | 0.6 | 0.042 | 1.6 | PVC
MH-2 | 848.1 | 845.68 | 1.2 | 2.42 | 152898.16 | 102529.61 | CO-2 | MH-2 | MH-3 | 45.3 | 61.6 | Circular | 8 | 0.6 | 0.027 | 1.9 | PVC
MH-3 | 846.3 | 844.47 | 1.2 | 1.83 | 152943.18 | 102524.83 | CO-3 | MH-3 | MH-4 | 48.6 | 90.22 | Circular | 8 | 0.6 | 0.02 | 2 | PVC
MH-4 | 846 | 843.52 | 1.2 | 2.48 | 152991.51 | 102519.81 | CO-4 | MH-4 | MH-5 | 50.3 | 123.25 | Circular | 8 | 0.6 | 0.015 | 2.2 | PVC
MH-5 | 845.1 | 842.77 | 1.2 | 2.33 | 153041.54 | 102514.59 | CO-5 | MH-5 | MH-6 | 46.2 | 153.28 | Circular | 8 | 0.6 | 0.012 | 2.3 | PVC
MH-6 | 844.9 | 842.19 | 1.2 | 2.71 | 153087.6 | 102510.45 | CO-6 | MH-6 | MH-7 | 47.9 | 183.42 | Circular | 8 | 0.6 | 0.011 | 2.6 | PVC
MH-7 | 844.67 | 841.68 | 1.2 | 2.99 | 153135.34 | 102506.14 | CO-7 | MH-7 | MH-8 | 46 | 211.07 | Circular | 8 | 0.6 | 0.01 | 2.7 | PVC
MH-8 | 843.98 | 841.24 | 1.2 | 2.74 | 153179.31 | 102492.7 | CO-8 | MH-8 | MH-9 | 50.2 | 238.09 | Circular | 8 | 0.83 | 0.022 | 1.8 | PVC
MH-9 | 841.36 | 840.16 | 1.2 | 1.2 | 153219.53 | 102462.7 | CO-9 | MH-9 | MH-10 | 38.3 | 259.56 | Circular | 8 | 1.02 | 0.036 | 1 | PVC
MH-10 | 839.99 | 838.79 | 1.2 | 1.2 | 153249.47 | 102438.8 | CO-10 | MH-10 | MH-11 | 41.1 | 286.47 | Circular | 8 | 1.17 | 0.049 | 1 | PVC
MH-11 | 838 | 836.8 | 1.2 | 1.2 | 153285.21 | 102418.48 | CO-11 | MH-11 | MH-12 | 31.7 | 308.39 | Circular | 8 | 0.62 | 0.008 | 1 | PVC
MH-12 | 837.75 | 836.55 | 1.2 | 1.2 | 153312.78 | 102402.84 | CO-12 | MH-12 | MH-13 | 38.8 | 340.2 | Circular | 8 | 0.95 | 0.023 | 1 | PVC
MH-13 | 836.86 | 835.65 | 1.2 | 1.2 | 153351.14 | 102397.1 | CO-13 | MH-13 | MH-14 | 31.4 | 367.22 | Circular | 8 | 0.75 | 0.011 | 1 | PVC
MH-14 | 836.5 | 835.3 | 1.2 | 1.2 | 153382.2 | 102392.47 | CO-14 | MH-14 | MH-15 | 41.5 | 404.24 | Circular | 8 | 0.6 | 0.006 | 1 | PVC
MH-15 | 836.3 | 835.06 | 1.2 | 1.24 | 153423.47 | 102396.49 | CO-15 | MH-15 | MH-16 | 49.9 | 441.81 | Circular | 8 | 0.61 | 0.005 | 1 | PVC
MH-16 | 836 | 834.8 | 1.2 | 1.2 | 153464.02 | 102425.54 | CO-16 | MH-16 | MH-17 | 52.1 | 482.54 | Circular | 8 | 0.61 | 0.005 | 1 | PVC
MH-17 | 835.8 | 834.54 | 1.2 | 1.26 | 153506.35 | 102455.91 | CO-17 | MH-17 | MH-18 | 36.7 | 511.95 | Circular | 8 | 0.62 | 0.005 | 1.1 | PVC
MH-18 | 835.6 | 834.35 | 1.2 | 1.25 | 153536.2 | 102477.23 | CO-18 | MH-18 | MH-19 | 50.2 | 563.28 | Circular | 8 | 0.63 | 0.005 | 1.1 | PVC
MH-19 | 835.4 | 834.1 | 1.2 | 1.3 | 153586.24 | 102481.53 | CO-19 | MH-19 | MH-20 | 43.8 | 608.2 | Circular | 8 | 0.73 | 0.007 | 1 | PVC
MH-20 | 835 | 833.8 | 1.2 | 1.2 | 153629.88 | 102485.25 | CO-20 | MH-20 | MH-21 | 26.3 | 635.9 | Circular | 8 | 1.63 | 0.065 | 1 | PVC
MH-21 | 833.3 | 832.1 | 1.2 | 1.2 | 153654.94 | 102493.12 | CO-21 | MH-21 | MH-22 | 28.4 | 663.85 | Circular | 8 | 2.03 | 0.116 | 1 | PVC
MH-22 | 830 | 828.8 | 1.2 | 1.2 | 153682.14 | 102501.2 | CO-22 | MH-22 | MH-23 | 27.8 | 685.84 | Circular | 8 | 2.81 | 0.281 | 1 | PVC
MH-23 | 822.21 | 821 | 1.2 | 1.2 | 153702.55 | 102520.02 | CO-23 | MH-23 | MH-24 | 28.9 | 710.34 | Circular | 8 | 2.45 | 0.187 | 1 | PVC
MH-24 | 816.81 | 815.61 | 1.2 | 1.2 | 153725.19 | 102537.93 | CO-24 | MH-24 | MH-25 | 47.6 | 756.06 | Circular | 8 | 1.75 | 0.068 | 1 | PVC
MH-25 | 813.56 | 812.35 | 1.2 | 1.2 | 153766.63 | 102561.38 | CO-25 | MH-25 | MH-26 | 37.1 | 795.38 | Circular | 8 | 2 | 0.096 | 1 | PVC
MH-26 | 810 | 808.8 | 1.2 | 1.2 | 153802.36 | 102571.3 | CO-26 | MH-26 | MH-27 | 47.9 | 846.21 | Circular | 8 | 2.44 | 0.16 | 1 | PVC
MH-27 | 802.36 | 801.16 | 1.2 | 1.2 | 153847.58 | 102555.58 | CO-27 | MH-27 | MH-28 | 34.4 | 885.37 | Circular | 8 | 2.28 | 0.126 | 1 | PVC
MH-28 | 798.04 | 796.84 | 1.2 | 1.2 | 153881.95 | 102555.99 | CO-28 | MH-28 | MH-29 | 34.1 | 924.86 | Circular | 8 | 1.12 | 0.016 | 1 | PVC
MH-29 | 797.48 | 796.28 | 1.2 | 1.2 | 153916 | 102556.42 | CO-29 | MH-29 | MH-30 | 50.6 | 982.93 | Circular | 8 | 0.93 | 0.01 | 1 | PVC
MH-30 | 797 | 795.8 | 1.2 | 1.2 | 153966.08 | 102563.74 | CO-30 | MH-30 | MH-31 | 50.7 | 1042.3 | Circular | 8 | 1.2 | 0.018 | 1 | PVC
MH-31 | 796.07 | 794.87 | 1.2 | 1.2 | 154016.29 | 102571 | CO-31 | MH-31 | MH-32 | 43.5 | 1094.84 | Circular | 8 | 0.75 | 0.005 | 1.1 | PVC
MH-32 | 796 | 794.65 | 1.2 | 1.35 | 154059.35 | 102577.23 | CO-32 | MH-32 | MH-33 | 32.8 | 1134.98 | Circular | 8 | 0.76 | 0.005 | 1.1 | PVC
MH-33 | 795.83 | 794.49 | 1.2 | 1.35 | 154091.63 | 102583.04 | CO-33 | MH-33 | MH-34 | 32.5 | 1174.44 | Circular | 8 | 1.92 | 0.062 | 1.1 | PVC
MH-34 | 793.67 | 792.47 | 1.2 | 1.2 | 154123.64 | 102588.55 | CO-34 | MH-34 | MH-35 | 31.2 | 1211.66 | Circular | 8 | 1.8 | 0.05 | 1 | PVC
MH-35 | 792.1 | 790.9 | 1.2 | 1.2 | 154154.37 | 102593.93 | CO-35 | MH-35 | MH-36 | 31.2 | 1247.15 | Circular | 8 | 2.23 | 0.09 | 1 | PVC
Table ( B4.1 ) Sanitary Sewer Design Report For ( Line Road B)
Manhole Report | [6 empty] | Pipe Report
Label | Ground Elevation (m) | Invert Elevation (m) | Manhole Diameter (m) | Manhole Depth (m) | X coordinate (m) | Y coordinate (m) | Label | Upstream Manhole | Downstream Manhole | Length (m) | Total Flow (m³/day) | Section Shape | Section Size (in) | Average Velocity (m/s) | Constructed Slope (m/m) | Average Pipe Cover (m) | Material
MH-36 | 789.31 | 788.1 | 1.2 | 1.2 | 154183.9 | 102604.08 | CO-36 | MH-36 | MH-37 | 31.3 | 1282.23 | Circular | 8 | 2.3 | 0.095 | 1 | PVC
MH-37 | 786.32 | 785.12 | 1.2 | 1.2 | 154213.51 | 102614.38 | CO-37 | MH-37 | MH-38 | 40.3 | 1317.77 | Circular | 8 | 2.23 | 0.086 | 1 | PVC
MH-38 | 782.87 | 781.67 | 1.2 | 1.2 | 154244.19 | 102640.49 | CO-38 | MH-38 | MH-39 | 40.2 | 1351.69 | Circular | 8 | 2.24 | 0.085 | 1 | PVC
MH-39 | 779.47 | 778.27 | 1.2 | 1.2 | 154274.69 | 102666.61 | CO-39 | MH-39 | MH-40 | 40 | 1385.65 | Circular | 8 | 2.49 | 0.112 | 1 | PVC
MH-40 | 775 | 773.8 | 1.2 | 1.2 | 154306.97 | 102690.17 | CO-40 | MH-40 | MH-41 | 48.9 | 1427.71 | Circular | 8 | 2.43 | 0.102 | 1 | PVC
MH-41 | 770.03 | 768.83 | 1.2 | 1.2 | 154349.34 | 102714.6 | CO-41 | MH-41 | MH-42 | 35.2 | 1459.65 | Circular | 8 | 2.22 | 0.078 | 1 | PVC
MH-42 | 767.3 | 766.09 | 1.2 | 1.2 | 154384.52 | 102714.66 | CO-42 | MH-42 | MH-43 | 32.8 | 1487.73 | Circular | 8 | 2.82 | 0.15 | 1 | PVC
MH-43 | 762.36 | 761.16 | 1.2 | 1.2 | 154417.11 | 102710.77 | CO-43 | MH-43 | MH-44 | 51.3 | 1522.16 | Circular | 8 | 1.86 | 0.046 | 1 | PVC
MH-44 | 760 | 758.8 | 1.2 | 1.2 | 154460.63 | 102737.91 | CO-44 | MH-44 | MH-45 | 51.6 | 1553.51 | Circular | 8 | 2.45 | 0.097 | 1 | PVC
MH-45 | 755 | 753.8 | 1.2 | 1.2 | 154504.53 | 102765.1 | CO-45 | MH-45 | MH-46 | 51.1 | 1582.98 | Circular | 8 | 2.47 | 0.098 | 1 | PVC
MH-46 | 750 | 748.8 | 1.2 | 1.2 | 154547.91 | 102792.04 | CO-46 | MH-46 | MH-47 | 51.3 | 1610.66 | Circular | 8 | 1.78 | 0.039 | 1 | PVC
MH-47 | 748 | 746.8 | 1.2 | 1.2 | 154591.42 | 102819.12 | CO-47 | MH-47 | MH-48 | 47.5 | 1633.91 | Circular | 8 | 2.36 | 0.084 | 1 | PVC
MH-48 | 744 | 742.8 | 1.2 | 1.2 | 154631.75 | 102844.2 | CO-48 | MH-48 | O-1 | 39.4 | 1649.24 | Circular | 8 | 2.53 | 0.102 | 1 | PVC
O-1 | 740 | 738.8 | 1.2 | 1.2 | 154665.25 | 102864.92