## Sheet1
Table ( B6 ) Sanitary Sewer Design Report For ( Line Road C1)
Manhole Report | [6 empty] | Pipe Report
Label | Ground Elevation (m) | Invert Elevation (m) | Manhole Diameter (m) | Manhole Depth (m) | X coordinate (m) | Y coordinate (m) | Label | Upstream Manhole | Downstream Manhole | Length (m) | Total Flow (m³/day) | Section Shape | Section Size (in) | Average Velocity (m/s) | Constructed Slope (m/m) | Average Pipe Cover (m) | Material
MH-1 | 893 | 891.8 | 1.2 | 1.2 | 156269.07 | 101682.8 | CO-1 | MH-1 | MH-2 | 50 | 25.74 | Circular | 8 | 0.6 | 0.058 | 2.2 | PVC
MH-2 | 892.5 | 888.91 | 1.2 | 3.59 | 156227.16 | 101655.47 | CO-2 | MH-2 | MH-3 | 46.3 | 49.49 | Circular | 8 | 0.6 | 0.034 | 4 | PVC
MH-3 | 892.17 | 887.36 | 1.2 | 4.82 | 156188.65 | 101629.81 | CO-3 | MH-3 | MH-4 | 49.9 | 80.17 | Circular | 8 | 0.6 | 0.022 | 4.4 | PVC
MH-4 | 890.68 | 886.27 | 1.2 | 4.41 | 156152.93 | 101594.91 | CO-4 | MH-4 | MH-5 | 50 | 112.68 | Circular | 8 | 0.6 | 0.016 | 4.4 | PVC
MH-5 | 890.33 | 885.46 | 1.2 | 4.87 | 156117.18 | 101559.97 | CO-5 | MH-5 | MH-6 | 50 | 143.57 | Circular | 8 | 0.6 | 0.013 | 4.7 | PVC
MH-6 | 889.7 | 884.81 | 1.2 | 4.89 | 156081.29 | 101524.88 | CO-6 | MH-6 | MH-7 | 49.4 | 179.05 | Circular | 8 | 0.6 | 0.011 | 4.6 | PVC
MH-7 | 889 | 884.27 | 1.2 | 4.73 | 156043.01 | 101493.75 | CO-7 | MH-7 | MH-8 | 39 | 203.78 | Circular | 8 | 0.6 | 0.01 | 4.2 | PVC
MH-8 | 888 | 883.88 | 1.2 | 4.12 | 156012.14 | 101469.85 | CO-8 | MH-8 | MH-9 | 41.9 | 231.29 | Circular | 8 | 0.6 | 0.009 | 3.9 | PVC
MH-9 | 887.53 | 883.52 | 1.2 | 4.02 | 155978.1 | 101445.39 | CO-9 | MH-9 | MH-10 | 50 | 267.49 | Circular | 8 | 0.6 | 0.008 | 3.2 | PVC
MH-10 | 886 | 883.13 | 1.2 | 2.87 | 155930.66 | 101428.6 | CO-10 | MH-10 | MH-11 | 49.2 | 299.68 | Circular | 8 | 0.6 | 0.007 | 2.3 | PVC
MH-11 | 885 | 882.78 | 1.2 | 2.22 | 155884.28 | 101412.31 | CO-11 | MH-11 | MH-12 | 46.5 | 330.13 | Circular | 8 | 0.6 | 0.007 | 2.1 | PVC
MH-12 | 884.8 | 882.47 | 1.2 | 2.33 | 155840.5 | 101396.77 | CO-12 | MH-12 | MH-13 | 39 | 359.23 | Circular | 8 | 0.6 | 0.006 | 2.1 | PVC
MH-13 | 884.5 | 882.23 | 1.2 | 2.27 | 155803.78 | 101383.66 | CO-13 | MH-13 | MH-14 | 50 | 395.69 | Circular | 8 | 0.6 | 0.006 | 2 | PVC
MH-14 | 884 | 881.95 | 1.2 | 2.05 | 155763.09 | 101354.43 | CO-14 | MH-14 | MH-15 | 50 | 438.39 | Circular | 8 | 0.6 | 0.005 | 1.9 | PVC
MH-15 | 883.8 | 881.69 | 1.2 | 2.11 | 155722.22 | 101325.17 | CO-15 | MH-15 | MH-16 | 38.2 | 486.86 | Circular | 8 | 0.61 | 0.005 | 1.8 | PVC
MH-16 | 883.3 | 881.5 | 1.2 | 1.8 | 155691.1 | 101303.07 | CO-16 | MH-16 | MH-17 | 50 | 551.36 | Circular | 8 | 0.63 | 0.005 | 1.4 | PVC
MH-17 | 882.7 | 881.25 | 1.2 | 1.45 | 155645.59 | 101281.99 | CO-17 | MH-17 | MH-18 | 39.6 | 595.41 | Circular | 8 | 0.64 | 0.005 | 1.1 | PVC
MH-18 | 882.3 | 881.05 | 1.2 | 1.25 | 155609.6 | 101265.38 | CO-18 | MH-18 | MH-19 | 40 | 632.36 | Circular | 8 | 1.09 | 0.021 | 1 | PVC
MH-19 | 881.42 | 880.22 | 1.2 | 1.2 | 155572.78 | 101249.69 | CO-19 | MH-19 | MH-20 | 49.7 | 668.88 | Circular | 8 | 1.63 | 0.062 | 1 | PVC
MH-20 | 878.36 | 877.16 | 1.2 | 1.2 | 155523.4 | 101244.26 | CO-20 | MH-20 | MH-21 | 49.9 | 699.88 | Circular | 8 | 1.53 | 0.049 | 1 | PVC
MH-21 | 875.9 | 874.69 | 1.2 | 1.2 | 155473.65 | 101239.99 | CO-21 | MH-21 | MH-22 | 50 | 723.71 | Circular | 8 | 1.46 | 0.042 | 1 | PVC
MH-22 | 873.79 | 872.59 | 1.2 | 1.2 | 155423.64 | 101235.74 | CO-22 | MH-22 | MH-23 | 49.9 | 739.77 | Circular | 8 | 1.18 | 0.023 | 1 | PVC
MH-23 | 872.64 | 871.43 | 1.2 | 1.2 | 155373.91 | 101231.55 | CO-23 | MH-23 | MH-24 | 50 | 750.25 | Circular | 8 | 0.99 | 0.014 | 1 | PVC
MH-24 | 871.94 | 870.74 | 1.2 | 1.2 | 155324.09 | 101227.35 | CO-24 | MH-24 | MH-25 | 49.9 | 758.57 | Circular | 8 | 1.33 | 0.031 | 1 | PVC
MH-25 | 870.38 | 869.17 | 1.2 | 1.2 | 155274.33 | 101223.09 | CO-25 | MH-25 | MH-26 | 50 | 768.49 | Circular | 8 | 0.88 | 0.01 | 1 | PVC
MH-26 | 869.88 | 868.68 | 1.2 | 1.2 | 155224.51 | 101218.88 | CO-26 | MH-26 | MH-27 | 37.9 | 778.14 | Circular | 8 | 0.69 | 0.005 | 1 | PVC
MH-27 | 869.77 | 868.49 | 1.2 | 1.28 | 155186.75 | 101215.62 | CO-27 | MH-27 | MH-28 | 37.5 | 789.09 | Circular | 8 | 0.69 | 0.005 | 1.1 | PVC
MH-28 | 869.66 | 868.3 | 1.2 | 1.36 | 155149.28 | 101217.4 | CO-28 | MH-28 | MH-29 | 37.3 | 801.64 | Circular | 8 | 1.21 | 0.023 | 1.1 | PVC
MH-29 | 868.64 | 867.44 | 1.2 | 1.2 | 155112.04 | 101219.14 | CO-29 | MH-29 | MH-30 | 50 | 820.5 | Circular | 8 | 0.79 | 0.007 | 1 | PVC
MH-30 | 868.3 | 867.1 | 1.2 | 1.2 | 155063.16 | 101229.93 | CO-30 | MH-30 | MH-31 | 38.4 | 834.96 | Circular | 8 | 1.22 | 0.023 | 1 | PVC
MH-31 | 867.43 | 866.23 | 1.2 | 1.2 | 155025.7 | 101238.16 | CO-31 | MH-31 | MH-32 | 50 | 851.11 | Circular | 8 | 1.01 | 0.013 | 1 | PVC
MH-32 | 866.77 | 865.57 | 1.2 | 1.2 | 154975.65 | 101238.14 | CO-32 | MH-32 | MH-33 | 50.2 | 864.88 | Circular | 8 | 1.18 | 0.02 | 1 | PVC
MH-33 | 865.75 | 864.55 | 1.2 | 1.2 | 154925.49 | 101238.34 | CO-33 | MH-33 | MH-34 | 38.1 | 873.02 | Circular | 8 | 0.96 | 0.011 | 1 | PVC
MH-34 | 865.32 | 864.12 | 1.2 | 1.2 | 154887.43 | 101238.77 | CO-34 | MH-34 | MH-35 | 50 | 882.06 | Circular | 8 | 0.99 | 0.012 | 1 | PVC
MH-35 | 864.7 | 863.5 | 1.2 | 1.2 | 154839.96 | 101258.77 | CO-35 | MH-35 | MH-36 | 29.8 | 887.49 | Circular | 8 | 0.72 | 0.005 | 1 | PVC
Table ( B6.1 ) Sanitary Sewer Design Report For ( Line Road C1)
Manhole Report | [6 empty] | Pipe Report
Label | Ground Elevation (m) | Invert Elevation (m) | Manhole Diameter (m) | Manhole Depth (m) | X coordinate (m) | Y coordinate (m) | Label | Upstream Manhole | Downstream Manhole | Length (m) | Total Flow (m³/day) | Section Shape | Section Size (in) | Average Velocity (m/s) | Constructed Slope (m/m) | Average Pipe Cover (m) | Material
MH-36 | 864.63 | 863.35 | 1.2 | 1.28 | 154812.12 | 101269.51 | CO-36 | MH-36 | MH-37 | 29.7 | 892.96 | Circular | 8 | 0.72 | 0.005 | 1.1 | PVC
MH-37 | 864.55 | 863.2 | 1.2 | 1.35 | 154784.34 | 101279.89 | CO-37 | MH-37 | MH-38 | 49.9 | 901.82 | Circular | 8 | 0.72 | 0.005 | 1.2 | PVC
MH-38 | 864.47 | 862.95 | 1.2 | 1.52 | 154734.98 | 101286.98 | CO-38 | MH-38 | MH-39 | 50 | 909.77 | Circular | 8 | 0.72 | 0.005 | 1.4 | PVC
MH-39 | 864.41 | 862.7 | 1.2 | 1.71 | 154685.73 | 101295.77 | CO-39 | MH-39 | MH-40 | 41.9 | 915.77 | Circular | 8 | 1.06 | 0.014 | 1.3 | PVC
MH-40 | 863.3 | 862.1 | 1.2 | 1.2 | 154644.44 | 101302.83 | CO-40 | MH-40 | MH-41 | 49.9 | 922.99 | Circular | 8 | 0.96 | 0.011 | 1 | PVC
MH-41 | 862.76 | 861.55 | 1.2 | 1.2 | 154594.55 | 101300.63 | CO-41 | MH-41 | MH-42 | 50 | 932 | Circular | 8 | 1.27 | 0.023 | 1 | PVC
MH-42 | 861.59 | 860.39 | 1.2 | 1.2 | 154544.51 | 101296.95 | CO-42 | MH-42 | MH-43 | 50 | 942.28 | Circular | 8 | 1.22 | 0.021 | 1 | PVC
MH-43 | 860.55 | 859.34 | 1.2 | 1.2 | 154494.98 | 101289.45 | CO-43 | MH-43 | MH-44 | 34.5 | 950.71 | Circular | 8 | 1.15 | 0.017 | 1 | PVC
MH-44 | 859.95 | 858.74 | 1.2 | 1.2 | 154460.88 | 101284.04 | CO-44 | MH-44 | MH-45 | 40.6 | 962.32 | Circular | 8 | 1.41 | 0.031 | 1 | PVC
MH-45 | 858.71 | 857.5 | 1.2 | 1.2 | 154420.64 | 101278.45 | CO-45 | MH-45 | MH-46 | 49.9 | 978.25 | Circular | 8 | 1.3 | 0.024 | 1 | PVC
MH-46 | 857.52 | 856.31 | 1.2 | 1.2 | 154371.92 | 101289.35 | CO-46 | MH-46 | MH-47 | 50 | 996.3 | Circular | 8 | 1.63 | 0.045 | 1 | PVC
MH-47 | 855.28 | 854.08 | 1.2 | 1.2 | 154323.06 | 101300.53 | CO-47 | MH-47 | MH-48 | 49.8 | 1015.6 | Circular | 8 | 1.68 | 0.048 | 1 | PVC
MH-48 | 852.91 | 851.7 | 1.2 | 1.2 | 154274.5 | 101311.62 | CO-48 | MH-48 | MH-49 | 50 | 1035.48 | Circular | 8 | 1.7 | 0.048 | 1 | PVC
MH-49 | 850.49 | 849.29 | 1.2 | 1.2 | 154225.42 | 101323.11 | CO-49 | MH-49 | MH-50 | 49.7 | 1053.54 | Circular | 8 | 1.43 | 0.029 | 1 | PVC
MH-50 | 849.03 | 847.83 | 1.2 | 1.2 | 154180.72 | 101344.76 | CO-50 | MH-50 | MH-51 | 47.9 | 1071.18 | Circular | 8 | 1.89 | 0.064 | 1.5 | PVC
MH-51 | 846.98 | 844.76 | 1.2 | 2.21 | 154137.87 | 101366.26 | CO-51 | MH-51 | MH-52 | 43.3 | 1089.61 | Circular | 8 | 2.51 | 0.14 | 2.6 | PVC
MH-52 | 842.1 | 838.7 | 1.2 | 3.4 | 154095.97 | 101377.15 | CO-52 | MH-52 | MH-53 | 49.3 | 1105.74 | Circular | 8 | 2.53 | 0.14 | 2.9 | PVC
MH-53 | 834.57 | 831.8 | 1.2 | 2.77 | 154054.5 | 101350.42 | CO-53 | MH-53 | MH-54 | 49.9 | 1118.5 | Circular | 8 | 2.53 | 0.14 | 1.8 | PVC
MH-54 | 826.01 | 824.81 | 1.2 | 1.2 | 154012.43 | 101323.6 | CO-54 | MH-54 | MH-55 | 39.8 | 1125.77 | Circular | 8 | 2.31 | 0.107 | 1 | PVC
MH-55 | 821.77 | 820.56 | 1.2 | 1.2 | 153979.2 | 101301.75 | CO-55 | MH-55 | MH-56 | 48.4 | 1132.96 | Circular | 8 | 1.98 | 0.069 | 1 | PVC
MH-56 | 818.41 | 817.21 | 1.2 | 1.2 | 153940.82 | 101272.24 | CO-56 | MH-56 | MH-57 | 50 | 1142.07 | Circular | 8 | 1.35 | 0.024 | 1 | PVC
MH-57 | 817.22 | 816.02 | 1.2 | 1.2 | 153901.02 | 101241.79 | CO-57 | MH-57 | O-1 | 45.9 | 1149.2 | Circular | 8 | 0.76 | 0.005 | 1.5 | PVC
O-1 | 817.92 | 815.79 | 1.2 | 2.13 | 153864.66 | 101213.84