## Sheet1
Table ( B7 ) Sanitary Sewer Design Report For ( Line Road D)
Manhole Report | [6 empty] | Pipe Report
Label | Ground Elevation (m) | Invert Elevation (m) | Manhole Diameter (m) | Manhole Depth (m) | X coordinate (m) | Y coordinate (m) | Label | Upstream Manhole | Downstream Manhole | Length (m) | Total Flow (m³/day) | Section Shape | Section Size (in) | Average Velocity (m/s) | Constructed Slope (m/m) | Average Pipe Cover (m) | Material
MH-1 | 865 | 863.8 | 1.2 | 1.2 | 152606.9 | 101806.04 | CO-1 | MH-1 | MH-2 | 50 | 37.53 | Circular | 8 | 0.98 | 0.103 | 1 | PVC
MH-2 | 859.87 | 858.67 | 1.2 | 1.2 | 152581.43 | 101850.13 | CO-2 | MH-2 | MH-3 | 27 | 89.59 | Circular | 8 | 1.09 | 0.111 | 1 | PVC
MH-3 | 856.87 | 855.67 | 1.2 | 1.2 | 152567.74 | 101873.43 | CO-3 | MH-3 | MH-4 | 41.3 | 168.73 | Circular | 8 | 1.3 | 0.104 | 1 | PVC
MH-4 | 852.56 | 851.35 | 1.2 | 1.2 | 152535.21 | 101898.95 | CO-4 | MH-4 | MH-5 | 21.9 | 238.18 | Circular | 8 | 1.5 | 0.117 | 1 | PVC
MH-5 | 850 | 848.8 | 1.2 | 1.2 | 152519.16 | 101913.83 | CO-5 | MH-5 | MH-6 | 50 | 331.96 | Circular | 8 | 1.54 | 0.094 | 1 | PVC
MH-6 | 845.29 | 844.09 | 1.2 | 1.2 | 152513.41 | 101963.55 | CO-6 | MH-6 | MH-7 | 39.5 | 422.18 | Circular | 8 | 1.66 | 0.095 | 1.5 | PVC
MH-7 | 842.6 | 840.34 | 1.2 | 2.26 | 152513.53 | 102003.06 | CO-7 | MH-7 | MH-8 | 50 | 540.51 | Circular | 8 | 1.94 | 0.12 | 2.4 | PVC
MH-8 | 837.23 | 834.33 | 1.2 | 2.9 | 152473.28 | 102032.93 | CO-8 | MH-8 | MH-9 | 50 | 638.81 | Circular | 8 | 2.04 | 0.12 | 2.9 | PVC
MH-9 | 831.6 | 828.31 | 1.2 | 3.3 | 152445.88 | 102074.95 | CO-9 | MH-9 | MH-10 | 50 | 777.53 | Circular | 8 | 2.16 | 0.12 | 2.8 | PVC
MH-10 | 825.08 | 822.3 | 1.2 | 2.78 | 152419.5 | 102117.45 | CO-10 | MH-10 | MH-11 | 50 | 1012.94 | Circular | 8 | 2.33 | 0.12 | 2.4 | PVC
MH-11 | 818.68 | 816.3 | 1.2 | 2.38 | 152397.56 | 102162.45 | CO-11 | MH-11 | MH-12 | 50 | 1276.07 | Circular | 8 | 2.5 | 0.12 | 1.6 | PVC
MH-12 | 811.49 | 810.29 | 1.2 | 1.2 | 152366.84 | 102201.99 | CO-12 | MH-12 | MH-13 | 31.6 | 1435.67 | Circular | 8 | 2.46 | 0.106 | 1 | PVC
MH-13 | 808.16 | 806.96 | 1.2 | 1.2 | 152343.39 | 102223.12 | CO-13 | MH-13 | MH-14 | 37.9 | 1556.87 | Circular | 8 | 2.31 | 0.083 | 1 | PVC
MH-14 | 805 | 803.8 | 1.2 | 1.2 | 152308.05 | 102236.84 | CO-14 | MH-14 | MH-15 | 50 | 1727.68 | Circular | 8 | 2.48 | 0.093 | 1 | PVC
MH-15 | 800.35 | 799.14 | 1.2 | 1.2 | 152259.7 | 102249.63 | CO-15 | MH-15 | MH-16 | 50 | 1928.78 | Circular | 8 | 2.67 | 0.104 | 1 | PVC
MH-16 | 795.12 | 793.92 | 1.2 | 1.2 | 152210.76 | 102260.06 | CO-16 | MH-16 | MH-17 | 50 | 2058.17 | Circular | 8 | 2.42 | 0.076 | 1 | PVC
MH-17 | 791.34 | 790.14 | 1.2 | 1.2 | 152162.3 | 102272.43 | CO-17 | MH-17 | MH-18 | 50 | 2175.73 | Circular | 8 | 2.77 | 0.105 | 1 | PVC
MH-18 | 786.11 | 784.9 | 1.2 | 1.2 | 152112.44 | 102276.16 | CO-18 | MH-18 | MH-19 | 50 | 2279.35 | Circular | 8 | 2.5 | 0.077 | 1 | PVC
MH-19 | 782.27 | 781.07 | 1.2 | 1.2 | 152062.91 | 102283.66 | CO-19 | MH-19 | MH-20 | 50 | 2327.68 | Circular | 8 | 2.78 | 0.101 | 1 | PVC
MH-20 | 777.22 | 776.01 | 1.2 | 1.2 | 152014.05 | 102294.46 | CO-20 | MH-20 | MH-21 | 50 | 2349.42 | Circular | 8 | 2.02 | 0.041 | 1 | PVC
MH-21 | 775.15 | 773.94 | 1.2 | 1.2 | 151967.82 | 102313.53 | CO-21 | MH-21 | MH-22 | 50 | 2364.27 | Circular | 8 | 2.41 | 0.067 | 1 | PVC
MH-22 | 771.79 | 770.59 | 1.2 | 1.2 | 151919.13 | 102324.99 | CO-22 | MH-22 | MH-23 | 50 | 2382.53 | Circular | 8 | 2.68 | 0.089 | 1 | PVC
MH-23 | 767.32 | 766.12 | 1.2 | 1.2 | 151871.59 | 102340.52 | CO-23 | MH-23 | MH-24 | 50 | 2417.76 | Circular | 8 | 2.47 | 0.07 | 1 | PVC
MH-24 | 763.81 | 762.6 | 1.2 | 1.2 | 151825.05 | 102358.84 | CO-24 | MH-24 | MH-25 | 50 | 2479.47 | Circular | 8 | 2.73 | 0.092 | 1 | PVC
MH-25 | 759.2 | 758 | 1.2 | 1.2 | 151778.69 | 102377.63 | CO-25 | MH-25 | MH-26 | 50 | 2523 | Circular | 8 | 1.97 | 0.037 | 1 | PVC
MH-26 | 757.33 | 756.13 | 1.2 | 1.2 | 151739.44 | 102408.78 | CO-26 | MH-26 | MH-27 | 49.5 | 2596.67 | Circular | 8 | 2.84 | 0.099 | 1 | PVC
MH-27 | 752.43 | 751.23 | 1.2 | 1.2 | 151695.81 | 102432.08 | CO-27 | MH-27 | MH-28 | 50 | 2670.87 | Circular | 8 | 2.54 | 0.071 | 1 | PVC
MH-28 | 748.86 | 747.65 | 1.2 | 1.2 | 151653.27 | 102459.25 | CO-28 | MH-28 | MH-29 | 50 | 2746.19 | Circular | 8 | 2.49 | 0.066 | 1 | PVC
MH-29 | 745.56 | 744.36 | 1.2 | 1.2 | 151609.73 | 102483.89 | CO-29 | MH-29 | MH-30 | 50 | 2836.41 | Circular | 8 | 2.63 | 0.075 | 1 | PVC
MH-30 | 741.82 | 740.62 | 1.2 | 1.2 | 151569.51 | 102513.65 | CO-30 | MH-30 | MH-31 | 50 | 2926.99 | Circular | 8 | 2.69 | 0.077 | 1 | PVC
MH-31 | 737.95 | 736.75 | 1.2 | 1.2 | 151525.6 | 102537.71 | CO-31 | MH-31 | MH-32 | 50 | 3011.14 | Circular | 8 | 2.66 | 0.074 | 1 | PVC
MH-32 | 734.25 | 733.04 | 1.2 | 1.2 | 151480.3 | 102558.96 | CO-32 | MH-32 | MH-33 | 50 | 3109.06 | Circular | 8 | 2.42 | 0.056 | 1 | PVC
MH-33 | 731.45 | 730.25 | 1.2 | 1.2 | 151436.37 | 102582.8 | CO-33 | MH-33 | MH-34 | 50 | 3213.17 | Circular | 8 | 2.77 | 0.078 | 1 | PVC
MH-34 | 727.54 | 726.33 | 1.2 | 1.2 | 151392.48 | 102606.88 | CO-34 | MH-34 | MH-35 | 50 | 3322.54 | Circular | 8 | 2.89 | 0.086 | 1 | PVC
MH-35 | 723.22 | 722.02 | 1.2 | 1.2 | 151348.37 | 102630.46 | CO-35 | MH-35 | MH-36 | 50 | 3436.96 | Circular | 8 | 1.92 | 0.029 | 1.3 | PVC
Table ( B7.1 ) Sanitary Sewer Design Report For ( Line Road D)
Manhole Report | [6 empty] | Pipe Report
Label | Ground Elevation (m) | Invert Elevation (m) | Manhole Diameter (m) | Manhole Depth (m) | X coordinate (m) | Y coordinate (m) | Label | Upstream Manhole | Downstream Manhole | Length (m) | Total Flow (m³/day) | Section Shape | Section Size (in) | Average Velocity (m/s) | Constructed Slope (m/m) | Average Pipe Cover (m) | Material
MH-36 | 722.4 | 720.59 | 1.2 | 1.81 | 151304.57 | 102654.69 | CO-36 | MH-36 | MH-37 | 50 | 3534.05 | Circular | 8 | 3.32 | 0.12 | 1.4 | PVC
MH-37 | 715.9 | 714.59 | 1.2 | 1.31 | 151254.73 | 102658.86 | CO-37 | MH-37 | MH-38 | 50 | 3634.51 | Circular | 8 | 3.35 | 0.12 | 1.1 | PVC
MH-38 | 709.78 | 708.58 | 1.2 | 1.2 | 151205.39 | 102667.28 | CO-38 | MH-38 | MH-39 | 50 | 3759 | Circular | 8 | 3.06 | 0.092 | 1 | PVC
MH-39 | 705.18 | 703.98 | 1.2 | 1.2 | 151155.57 | 102672.47 | CO-39 | MH-39 | MH-40 | 50 | 3828.22 | Circular | 8 | 2.65 | 0.062 | 1 | PVC
MH-40 | 702.09 | 700.89 | 1.2 | 1.2 | 151105.53 | 102673.69 | CO-40 | MH-40 | MH-41 | 50 | 3955.85 | Circular | 8 | 2.55 | 0.055 | 1 | PVC
MH-41 | 699.35 | 698.14 | 1.2 | 1.2 | 151055.53 | 102673.68 | CO-41 | MH-41 | MH-42 | 50 | 4052.93 | Circular | 8 | 2.43 | 0.047 | 1 | PVC
MH-42 | 696.98 | 695.77 | 1.2 | 1.2 | 151005.56 | 102673.08 | CO-42 | MH-42 | MH-43 | 50 | 4150.27 | Circular | 8 | 2.88 | 0.073 | 1 | PVC
MH-43 | 693.32 | 692.11 | 1.2 | 1.2 | 150956.23 | 102681.73 | CO-43 | MH-43 | MH-44 | 50 | 4237.51 | Circular | 8 | 2.68 | 0.06 | 1 | PVC
MH-44 | 690.33 | 689.13 | 1.2 | 1.2 | 150907.66 | 102693.81 | CO-44 | MH-44 | MH-45 | 50 | 4357.33 | Circular | 8 | 2.56 | 0.052 | 1 | PVC
MH-45 | 687.73 | 686.52 | 1.2 | 1.2 | 150863.34 | 102717.16 | CO-45 | MH-45 | MH-46 | 50 | 4449.97 | Circular | 8 | 2.29 | 0.039 | 1 | PVC
MH-46 | 685.77 | 684.57 | 1.2 | 1.2 | 150826.77 | 102751.41 | CO-46 | MH-46 | MH-47 | 50 | 4560.32 | Circular | 8 | 3.52 | 0.117 | 1.1 | PVC
MH-47 | 680 | 678.7 | 1.2 | 1.3 | 150783.77 | 102777.03 | CO-47 | MH-47 | MH-48 | 50 | 4659.78 | Circular | 12 | 1.07 | 0.005 | 1.1 | PVC
MH-48 | 680 | 678.44 | 1.2 | 1.56 | 150735.63 | 102790.95 | CO-48 | MH-48 | MH-49 | 50 | 4751.81 | Circular | 12 | 2.67 | 0.057 | 1.1 | PVC
MH-49 | 676.92 | 675.62 | 1.2 | 1.3 | 150692.13 | 102815.52 | CO-49 | MH-49 | MH-50 | 50 | 4840.41 | Circular | 12 | 2.71 | 0.058 | 1 | PVC
MH-50 | 674 | 672.7 | 1.2 | 1.3 | 150645.24 | 102833.14 | CO-50 | MH-50 | O-1 | 50 | 4917.41 | Circular | 12 | 3.22 | 0.093 | 1 | PVC
O-1 | 669.36 | 668.06 | 1.2 | 1.3 | 150599.77 | 102853.95