## boq
Mechanical Bill of Quantity
Item No |  | QTY | Unit | Unit Price US ($) | Total Price US ($)
All mechanical works items mentioned in here and after for all project facilities and Units shall include installation, adjustment, testing commissioning, and all required materials, equipment and workmanship to execute the items of construction in accordance with the specifications, drawings, and supervising engineers instructions, complete in place and ready for handing over.
Measurements for items with (L.m.) or (M2) Units will be based on net liner distance or net area of the products.
1- | Water Piping :
1.1 | Galvanized Steel Pipes:
Galvanized steel pipes sch. 40. with all necessary fittings like elbow, t, vent.....etc., Of approved quality. Price includes 13mm insulation for hot pipes, 6mm for cold pipes covered by aluminum foil bond.
a- | 3/4" nominal pipe size | 198 | ML.
b- | 1/2" nominal pipe size | 15 | ML.
c- | 1" nominal pipe size | 116 | M.L
d- | 11/2" nominal pipe size | 7 | ML.
e- | 11/4" nominal pipe size | 2 | M.L.
f- | 2" nominal pipe size
1.2 | Cold Water PEX PIPE
Pex pipe connect the sanitary fixtures with all necessary and covered
a- | 16mm nominal pipe size | 170 | ML.
1.3 | HOT Water PEX PIPE
Pex pipe connect the sanitary fixtures with all necessary and covered
a- | 16mm nominal pipe size | 114 | ML.
1.4 | Cold & Hot Water Collectors
Copper collectors with the following capacities, equipped with shutoff valves on main and branches, air vents and all fittings and accessories required for complete installation. Price includes pex pipes to connect the sanitary fixtures .
a- | 1/2" diameter. (4 outlets) | 1 | NO
b- | 3/4" diameter. (5 outlets) | 1 | No.
c- | 3/4" diameter. (8 outlets) | 1 | No.
d- | 3/4" diameter. (7 outlets) | 1 | No.
e- | 3/4" diameter. (4 outlets) | 1 | No.
f- | 3/4" diameter. (6 outlets) | 3 | No.
g- | 1" diameter. (10 outlets) | 3 | No.
h- | 1 1/4" diameter. (4 outlets) | 1 | No.
i- | 2" diameter. (3 outlets) | 2 | No.
1.5 | Water Cylinder
a- | Hot water cylinder 150 litter capacity, solar cylinder , with two solar panel Price includes shutt off valves, non return valves, air vent and safety valve. All connection to water pipes and hangers included. | 4 | No.
b- | Cold water cylinder 2000 litter capacity, air vent . All connection to water pipes and hangers included. | 8 | No.
1.6 | Booster Pump Set
a- | Booster pump of 5m3/hr flow, 20m head with all required fittings and accessories for complete installation. | 1 | No.
2- | Sanitary Fixtures & Pipes :
Internal sanitary sewers network shall be included in the rates of sanitary fixtures and appliances to nearest riser or manhole.
2.1 | Lavatory
| White vitreous china wash basin. Complete with chrome single lever mixer. And all accessories for complete installation, i.e. chrome plated 13 mm stop (with counter). | 17 | No.
2.2 | Water closet
| Wall hung White Vitreous China European type Toilet, with concealed flush tank and all accessories. | 12 | No.
2.3 | Hose bib
| Chromium plated hose bib hand spray for WC’s. | 12 | No.
2.4 | Kitchen Sink
| Stainless steel double Bowl Kitchen Sink with tray of dimensions 80/60 cm , the price is also include kitchen type mixer with all accessories. | 4 | No.
2.5 | Shower
| Vitreous china shower, complete with shower head, diverter, hand spring, hose, bracket, and all accessories, waste outlet, and required parts for the water supply line and drainage connection as shown in the drawings and specifications. | 3 | No.
2.6 | Floor Drain
| 4" Floor drain. | 24 | No.
2.7 | Clean Out
| 4" floor drain | 22 | No.
2.8 | UPVC Pipes
Drainage and storm UPVC for risers and under ground use with all required fittings, excavation, hanging, and sand surround thick 15 cm for external under ground pipes, testing, and refilling with selected compact
a- | 6" diameter | 61 | ML.
b- | 4" diameter | 224 | ML.
c- | 2" diameter | 32 | ML.
2.9 | Rain Drain:
| UPVC rainwater roof drain 20cm x 20cm(quality approved). | 7 | No.
2.1 | Rain Water pipes:
UPVC rain water pipes down to a free discharge above ground level, with all required digging, plastering, fittings and vent caps.
| Diameter 100 mm(4") | 131 | ML.
2.12 | Concrete Manholes:
Precast concrete circular manholes. Price includes excavation, refilling, reinforced manhole base, concrete rings, Medium duty cast iron cover and plain concrete bedding with smooth sloped grooves.
a- | Diameter 60 cm and depth (50- 100 )cm | 8 | No.
b- | Diameter 80 cm and depth (100-150) cm | 4 | No.
| Drop manhol whith diameter 100 cmand depth 183cm | 1 | No.
| Drop manhol whith diameter 100 cmand depth 196cm | 1 | No.
3 | Gas System
3.1 | Copper Gas Pipes
| Copper gas pipe of size 8mm and protected with plastic by manufacturer. Price includes all required fittings for complete installation e.g. valves, supports, T- branches, reducers, and hangers. | 19 | ML.
| Etto, Copper gas pipe of size 12mm | 9 | ML.
5.2 | Gas cylinders
| 48 kg gas cylinders with all accessories for complete installation. | 3 | No
4- | Fire System
4.1 | Fire Cabinet
| Fire fighting cabinet including fire hose drum 50 cm. Dia. on rotating hinges, incl. 25 m. of 1” high pressure rubber hose, 1” dia quick opening ball valve and fire hose with brass couplings and multi purpose brass nozzle, including 1.80 x 0.80 x 0.30 m painted metal sheet cabinet with door on hinges. | 5 | No
4.2 | Fire extinguishers 6 kg.powder | 2 | No
4.3 | Fire Fighting Pump set
| Fire pump consists of 1-electric pump, capacity of 100 gpm, &4.5 bar head | 1 | Set
4.4 | Fire pipes
Galvanized seamless steel pipe ( SCH40 ) work to ASTM A53 grade (A) schedule (40).
a- | 1 1/4" nominal pipe size | 24 | ML.
b- | 1 1/2" nominal pipe size | 12 | ML.
| Total Of Mechanical Bill (NIS) |  |  |  | 0