## Sheet1
Gravity Node Report Line Main Trunk 1 |  |  |  | Gravity Pipe Report Line Main Trunk 1
Label | Calculated | Ground | Structure | Label | Upstream | Down | Section | Section | Average | Average | Total
| Station | Elevation | Diameter |  | Node | Stream | Shape | Size | Velocity | Pipe Cover | Flow
| (m) | (m) | (m) |  |  | Node |  | (mm) | (m/s) | (m) | (m3/day)
1 | 2 | 3 | 4 | 1 | 2 | 3 | 4 | 5 | 6 | 7 | 8
MH-1 | 19+08 | 911.1 | 1.2 | P-1 | MH-1 | MH-2 | Circular | 200 | 0.6 | 1.67 | 34.03
MH-2 | 18+58 | 910.09 | 1.2 | P-2 | MH-2 | MH-3 | Circular | 200 | 0.83 | 2.89 | 56.23
MH-3 | 18+08 | 905.06 | 1.2 | P-3 | MH-3 | MH-4 | Circular | 200 | 1.73 | 2.05 | 1318.27
MH-4 | 17+58 | 904.93 | 1.2 | P-4 | MH-4 | MH-5 | Circular | 200 | 2.15 | 2.05 | 1339.51
MH-5 | 17+08 | 901.57 | 1.2 | P-5 | MH-5 | MH-6 | Circular | 200 | 2.16 | 1.57 | 1364.56
MH-6 | 16+58 | 899.17 | 1.2 | P-6 | MH-6 | MH-7 | Circular | 200 | 1.89 | 1.5 | 1389.18
MH-7 | 16+08 | 897.65 | 1.2 | P-7 | MH-7 | MH-8 | Circular | 200 | 2.13 | 1.5 | 1413.29
MH-8 | 15+58 | 895.53 | 1.2 | P-8 | MH-8 | MH-9 | Circular | 200 | 1.37 | 1.5 | 1433.52
MH-9 | 15+08 | 894.91 | 1.2 | P-9 | MH-9 | MH-10 | Circular | 200 | 1.86 | 1.84 | 1456.32
MH-10 | 14+58 | 894.19 | 1.2 | P-10 | MH-10 | MH-11 | Circular | 200 | 2.21 | 1.84 | 1479.64
MH-11 | 14+08 | 891.26 | 1.2 | P-11 | MH-11 | MH-12 | Circular | 200 | 1 | 1.56 | 1509.32
MH-12 | 13+58 | 891.13 | 1.2 | P-12 | MH-12 | MH-13 | Circular | 200 | 1 | 1.66 | 1534.06
MH-13 | 13+08 | 890.95 | 1.2 | P-13 | MH-13 | MH-14 | Circular | 200 | 1 | 1.68 | 1561.11
MH-14 | 12+58 | 890.66 | 1.2 | P-14 | MH-14 | MH-15 | Circular | 200 | 1.29 | 1.58 | 1590.8
MH-15 | 12+08 | 890.03 | 1.2 | P-15 | MH-15 | MH-16 | Circular | 200 | 1.5 | 1.5 | 1618.35
MH-16 | 11+58 | 889.31 | 1.2 | P-16 | MH-16 | MH-17 | Circular | 200 | 2.27 | 1.5 | 1652.04
MH-17 | 11+08 | 887.1 | 1.2 | P-17 | MH-17 | MH-18 | Circular | 200 | 1.02 | 1.51 | 1683.78
MH-18 | 10+58 | 886.86 | 1.2 | P-18 | MH-18 | MH-19 | Circular | 200 | 1.58 | 1.51 | 1714.7
MH-19 | 10+08 | 886.06 | 1.2 | P-19 | MH-19 | MH-20 | Circular | 200 | 1.87 | 1.56 | 1746.44
MH-20 | 9+58 | 884.93 | 1.2 | P-20 | MH-20 | MH-21 | Circular | 200 | 2.33 | 1.56 | 1771.73
MH-21 | 9+08 | 882.56 | 1.2 | P-21 | MH-21 | MH-22 | Circular | 200 | 1.34 | 1.5 | 1794.23
MH-22 | 8+58 | 882.07 | 1.2 | P-22 | MH-22 | MH-23 | Circular | 200 | 1.04 | 1.58 | 1816.82
MH-23 | 8+08 | 881.99 | 1.2 | P-23 | MH-23 | MH-24 | Circular | 200 | 1.04 | 1.65 | 1839.13
MH-24 | 7+58 | 881.71 | 1.2 | P-24 | MH-24 | MH-25 | Circular | 200 | 1.04 | 1.59 | 1861.5
MH-25 | 7+08 | 881.35 | 1.2 | P-25 | MH-25 | MH-26 | Circular | 200 | 1.11 | 1.52 | 1879.78
MH-26 | 6+58 | 881.03 | 1.2 | P-26 | MH-26 | MH-27 | Circular | 200 | 2.2 | 1.5 | 1898.55
MH-27 | 6+08 | 879.21 | 1.2 | P-27 | MH-27 | MH-28 | Circular | 200 | 1.94 | 1.5 | 1915.09
MH-28 | 5+58 | 877.93 | 1.2 | P-28 | MH-28 | MH-29 | Circular | 200 | 2.38 | 2.26 | 1929.22
MH-29 | 5+08 | 874.17 | 1.2 | P-29 | MH-29 | MH-30 | Circular | 200 | 1.48 | 1.71 | 1943.25
MH-30 | 4+58 | 873.99 | 1.2 | P-30 | MH-30 | MH-31 | Circular | 200 | 2.39 | 1.71 | 1954.08
MH-31 | 4+08 | 871.31 | 1.2 | P-31 | MH-31 | MH-32 | Circular | 200 | 2.16 | 1.5 | 1963.38
MH-32 | 3+58 | 869.62 | 1.2 | P-32 | MH-32 | MH-33 | Circular | 200 | 2.4 | 3.27 | 1971.48
MH-33 | 3+08 | 863.85 | 1.2 | P-33 | MH-33 | MH-34 | Circular | 250 | 1.84 | 1.53 | 4439.52
MH-34 | 2+88 | 863.65 | 1.2 | P-34 | MH-34 | MH-35 | Circular | 300 | 1.3 | 1.56 | 4449.27
MH-35 | 2+38 | 863.52 | 1.2 | P-35 | MH-35 | MH-36 | Circular | 300 | 1.3 | 1.59 | 4459.79
MH-36 | 1+88 | 863.22 | 1.2 | P-36 | MH-36 | MH-37 | Circular | 300 | 1.87 | 1.53 | 4472.35
MH-37 | 1+38 | 862.49 | 1.2 | P-37 | MH-37 | MH-38 | Circular | 300 | 2.84 | 1.5 | 4484.02
MH-38 | 0+88 | 860.42 | 1.2 | P-38 | MH-38 | MH-39 | Circular | 300 | 1.54 | 1.67 | 4496.3
MH-39 | 0+38 | 860.38 | 1.2 | P-39 | MH-39 | O-1 | Circular | 300 | 2.92 | 1.67 | 4505.52
O-1 | 0+00 | 858.32 | 1.2