## Sheet1
Gravity Node Report Line Main Trunk 2 |  |  |  | Gravity Pipe Report Line Main Trunk 2
Label | Calculated | Ground | Structure | Label | Upstream | Down | Section | Section | Average | Average | Total
| Station | Elevation | Diameter |  | Node | Stream | Shape | Size | Velocity | Pipe Cover | Flow
| (m) | (m) | (m) |  |  | Node |  | (mm) | (m/s) | (m) | (m3/day)
1 | 2 | 3 | 4 | 1 | 2 | 3 | 4 | 5 | 6 | 7 | 8
MH-1 | 20+79 | 966.73 | 1.2 | P-1 | MH-1 | MH-2 | Circular | 200 | 0.6 | 2.53 | 21.34
MH-2 | 20+29 | 966.73 | 1.2 | P-2 | MH-2 | MH-3 | Circular | 200 | 0.6 | 3.42 | 34.21
MH-3 | 19+79 | 965.12 | 1.2 | P-3 | MH-3 | MH-4 | Circular | 200 | 0.6 | 3.79 | 42.01
MH-4 | 19+29 | 965 | 1.2 | P-4 | MH-4 | MH-5 | Circular | 200 | 0.6 | 3.87 | 52.91
MH-5 | 18+78 | 963.22 | 1.2 | P-5 | MH-5 | MH-6 | Circular | 200 | 0.83 | 2.47 | 59.54
MH-6 | 18+49 | 960.04 | 1.2 | P-6 | MH-6 | MH-7 | Circular | 200 | 0.84 | 1.5 | 64.58
MH-7 | 18+12 | 958.56 | 1.2 | P-7 | MH-7 | MH-8 | Circular | 200 | 0.84 | 1.5 | 71.53
MH-8 | 17+62 | 956.72 | 1.2 | P-8 | MH-8 | MH-9 | Circular | 200 | 0.96 | 1.5 | 83.31
MH-9 | 17+12 | 954.32 | 1.2 | P-9 | MH-9 | MH-10 | Circular | 200 | 1.11 | 1.5 | 105.16
MH-10 | 16+62 | 951.34 | 1.2 | P-10 | MH-10 | MH-11 | Circular | 200 | 0.92 | 1.5 | 127.66
MH-11 | 16+12 | 949.9 | 1.2 | P-11 | MH-11 | MH-12 | Circular | 200 | 1.24 | 2.29 | 148.71
MH-12 | 15+62 | 945.33 | 1.2 | P-12 | MH-12 | MH-13 | Circular | 200 | 1.26 | 1.65 | 172.32
MH-13 | 15+12 | 942.86 | 1.2 | P-13 | MH-13 | MH-14 | Circular | 200 | 1.35 | 1.65 | 198.61
MH-14 | 14+62 | 939.56 | 1.2 | P-14 | MH-14 | MH-15 | Circular | 200 | 1.04 | 1.5 | 228.01
MH-15 | 14+12 | 938.31 | 1.2 | P-15 | MH-15 | MH-16 | Circular | 200 | 1.28 | 2.37 | 259.66
MH-16 | 13+62 | 938.02 | 1.2 | P-16 | MH-16 | MH-17 | Circular | 200 | 1.52 | 2.37 | 296.29
MH-17 | 13+12 | 933.28 | 1.2 | P-17 | MH-17 | MH-18 | Circular | 200 | 1.19 | 1.5 | 324.41
MH-18 | 12+62 | 931.9 | 1.2 | P-18 | MH-18 | MH-19 | Circular | 200 | 0.67 | 1.62 | 351.03
MH-19 | 12+12 | 931.88 | 1.2 | P-19 | MH-19 | MH-20 | Circular | 200 | 1.63 | 1.74 | 384.71
MH-20 | 11+62 | 928.99 | 1.2 | P-20 | MH-20 | MH-21 | Circular | 200 | 1.69 | 1.63 | 415.74
MH-21 | 11+12 | 925.73 | 1.2 | P-21 | MH-21 | MH-22 | Circular | 200 | 1.72 | 2.75 | 446.05
MH-22 | 10+62 | 920.23 | 1.2 | P-22 | MH-22 | MH-23 | Circular | 200 | 0.73 | 1.55 | 470.43
MH-23 | 10+11 | 920.08 | 1.2 | P-23 | MH-23 | MH-24 | Circular | 200 | 0.73 | 1.58 | 478.44
MH-24 | 9+97 | 919.97 | 1.2 | P-24 | MH-24 | MH-25 | Circular | 200 | 0.89 | 1.53 | 483.07
MH-25 | 9+79 | 919.76 | 1.2 | P-25 | MH-25 | MH-26 | Circular | 200 | 0.8 | 1.5 | 491.16
MH-26 | 9+46 | 919.55 | 1.2 | P-26 | MH-26 | MH-27 | Circular | 200 | 1.13 | 1.68 | 506.71
MH-27 | 9+08 | 919.28 | 1.2 | P-27 | MH-27 | MH-28 | Circular | 200 | 1.8 | 1.68 | 518.13
MH-28 | 8+85 | 917.58 | 1.2 | P-28 | MH-28 | MH-29 | Circular | 200 | 1.79 | 1.5 | 530.74
MH-29 | 8+60 | 916.14 | 1.2 | P-29 | MH-29 | MH-30 | Circular | 200 | 1.82 | 1.85 | 538.92
MH-30 | 8+46 | 914.58 | 1.2 | P-30 | MH-30 | MH-31 | Circular | 200 | 1.83 | 1.8 | 550.23
MH-31 | 8+21 | 912.5 | 1.2 | P-31 | MH-31 | MH-32 | Circular | 200 | 1.84 | 1.99 | 557.68
MH-32 | 8+00 | 910.25 | 1.2 | P-32 | MH-32 | MH-33 | Circular | 200 | 1.66 | 1.5 | 570.83
MH-33 | 7+50 | 908.06 | 1.2 | P-33 | MH-33 | MH-34 | Circular | 200 | 1.87 | 2.46 | 582.66
MH-34 | 7+00 | 903.14 | 1.2 | P-34 | MH-34 | MH-35 | Circular | 200 | 1 | 1.61 | 1507.6
MH-35 | 6+50 | 903.11 | 1.2 | P-35 | MH-35 | MH-36 | Circular | 200 | 1 | 1.82 | 1542.65
MH-36 | 6+00 | 903.07 | 1.2 | P-36 | MH-36 | MH-37 | Circular | 200 | 1.02 | 2.02 | 1645.54
MH-37 | 5+50 | 903.01 | 1.2 | P-37 | MH-37 | MH-38 | Circular | 200 | 2.08 | 1.89 | 1728.5
MH-38 | 5+00 | 900.86 | 1.2 | P-38 | MH-38 | MH-39 | Circular | 200 | 2.6 | 1.58 | 1813.95
MH-39 | 4+51 | 897.74 | 1.2 | P-39 | MH-39 | MH-40 | Circular | 200 | 2.56 | 1.5 | 1905.55
MH-40 | 4+00 | 894.95 | 1.2 | P-40 | MH-40 | MH-41 | Circular | 200 | 2.67 | 2.92 | 1994.14
MH-41 | 3+50 | 889.11 | 1.2 | P-41 | MH-41 | MH-42 | Circular | 200 | 2.5 | 1.5 | 2076.3
MH-42 | 3+00 | 886.67 | 1.2 | P-42 | MH-42 | MH-43 | Circular | 200 | 2.73 | 2.78 | 2160.3
MH-43 | 2+50 | 881.12 | 1.2 | P-43 | MH-43 | MH-44 | Circular | 200 | 2.76 | 2.77 | 2258.76
MH-44 | 2+00 | 875.58 | 1.2 | P-44 | MH-44 | MH-45 | Circular | 200 | 2.79 | 2.97 | 2350.1
MH-45 | 1+50 | 869.63 | 1.2 | P-45 | MH-45 | MH-46 | Circular | 200 | 2.82 | 2.66 | 2424.27
MH-46 | 1+00 | 864.31 | 1.2 | P-46 | MH-46 | MH-47 | Circular | 200 | 1.38 | 1.53 | 2471.34
MH-47 | 0+50 | 863.92 | 1.2 | P-47 | MH-47 | O-1 | Circular | 250 | 1.13 | 1.59 | 2518
O-1 | 0+00 | 863.85 | 1.2