## Sheet1
Gravity Node Report Line Main Trunk 3 |  |  |  | Gravity Pipe Report Line Main Trunk 3
Label | Calculated | Ground | Structure | Label | Upstream | Down | Section | Section | Average | Average | Total
| Station | Elevation | Diameter |  | Node | Stream | Shape | Size | Velocity | Pipe Cover | Flow
| (m) | (m) | (m) |  |  | Node |  | (mm) | (m/s) | (m) | (m3/day)
1 | 2 | 3 | 4 | 1 | 2 | 3 | 4 | 5 | 6 | 7 | 8
MH-1 | 15+80 | 964.08 | 1.2 | P-1 | MH-1 | MH-2 | Circular | 200 | 1.33 | 1.82 | 110.01
MH-2 | 15+57 | 962.51 | 1.2 | P-2 | MH-2 | MH-3 | Circular | 200 | 1.57 | 1.82 | 114.09
MH-3 | 15+07 | 954.37 | 1.2 | P-3 | MH-3 | MH-4 | Circular | 200 | 1.6 | 2.26 | 121.57
MH-4 | 14+57 | 945.42 | 1.2 | P-4 | MH-4 | MH-5 | Circular | 200 | 1.64 | 2.15 | 130.14
MH-5 | 14+32 | 940.29 | 1.2 | P-5 | MH-5 | MH-6 | Circular | 200 | 1.68 | 2.97 | 141.7
MH-6 | 13+82 | 929.84 | 1.2 | P-6 | MH-6 | MH-7 | Circular | 200 | 1.74 | 1.68 | 159.32
MH-7 | 13+32 | 921.97 | 1.2 | P-7 | MH-7 | MH-8 | Circular | 200 | 1.76 | 1.5 | 175.36
MH-8 | 12+98 | 917.21 | 1.2 | P-8 | MH-8 | MH-9 | Circular | 200 | 0.63 | 1.5 | 203.32
MH-9 | 12+48 | 916.87 | 1.2 | P-9 | MH-9 | MH-10 | Circular | 200 | 1.62 | 1.5 | 233.07
MH-10 | 11+98 | 912.47 | 1.2 | P-10 | MH-10 | MH-11 | Circular | 200 | 1.82 | 1.5 | 262.71
MH-11 | 11+48 | 906.97 | 1.2 | P-11 | MH-11 | MH-12 | Circular | 200 | 0.67 | 1.5 | 281.39
MH-12 | 11+20 | 906.79 | 1.2 | P-12 | MH-12 | MH-13 | Circular | 200 | 1.02 | 1.5 | 302.85
MH-13 | 10+70 | 905.85 | 1.2 | P-13 | MH-13 | MH-14 | Circular | 200 | 1.94 | 1.5 | 327.78
MH-14 | 10+20 | 900.41 | 1.2 | P-14 | MH-14 | MH-15 | Circular | 200 | 1.65 | 1.5 | 354.02
MH-15 | 9+70 | 897.2 | 1.2 | P-15 | MH-15 | MH-16 | Circular | 200 | 1.58 | 1.5 | 379.43
MH-16 | 9+20 | 894.49 | 1.2 | P-16 | MH-16 | MH-17 | Circular | 200 | 2.03 | 1.5 | 403.1
MH-17 | 8+70 | 889.29 | 1.2 | P-17 | MH-17 | MH-18 | Circular | 200 | 2.35 | 2.79 | 424.47
MH-18 | 8+20 | 879.21 | 1.2 | P-18 | MH-18 | MH-19 | Circular | 200 | 2.12 | 1.5 | 444.18
MH-19 | 7+70 | 873.75 | 1.2 | P-19 | MH-19 | MH-20 | Circular | 200 | 2.4 | 3.47 | 463.64
MH-20 | 7+20 | 862.31 | 1.2 | P-20 | MH-20 | MH-21 | Circular | 200 | 2.43 | 2.55 | 482.48
MH-21 | 6+70 | 852.7 | 1.2 | P-21 | MH-21 | MH-22 | Circular | 200 | 2.2 | 1.5 | 500.11
MH-22 | 6+20 | 847.23 | 1.2 | P-22 | MH-22 | MH-23 | Circular | 200 | 2.48 | 3 | 516.55
MH-23 | 5+70 | 836.74 | 1.2 | P-23 | MH-23 | MH-24 | Circular | 200 | 2.5 | 4.48 | 531.92
MH-24 | 5+20 | 823.27 | 1.2 | P-24 | MH-24 | MH-25 | Circular | 200 | 2.53 | 4.56 | 547.01
MH-25 | 4+70 | 809.66 | 1.2 | P-25 | MH-25 | MH-26 | Circular | 200 | 2.55 | 6.01 | 562.33
MH-26 | 4+20 | 793.13 | 1.2 | P-26 | MH-26 | MH-27 | Circular | 200 | 2.56 | 6.6 | 575.65
MH-27 | 3+70 | 775.42 | 1.2 | P-27 | MH-27 | MH-28 | Circular | 200 | 2.58 | 6.99 | 588.08
MH-28 | 3+20 | 756.95 | 1.2 | P-28 | MH-28 | MH-29 | Circular | 200 | 2.31 | 1.5 | 599.39
MH-29 | 2+70 | 751.54 | 1.2 | P-29 | MH-29 | MH-30 | Circular | 200 | 2.61 | 2.57 | 609.37
MH-30 | 2+20 | 741.9 | 1.2 | P-30 | MH-30 | MH-31 | Circular | 200 | 2.42 | 1.5 | 617.98
MH-31 | 1+70 | 735.9 | 1.2 | P-31 | MH-31 | MH-32 | Circular | 200 | 2.31 | 1.5 | 624.74
MH-32 | 1+20 | 730.68 | 1.2 | P-32 | MH-32 | MH-33 | Circular | 200 | 2.62 | 1.5 | 630.16
MH-33 | 0+70 | 723.27 | 1.2 | P-33 | MH-33 | MH-34 | Circular | 200 | 2.64 | 1.92 | 633.16
MH-34 | 0+20 | 714.92 | 1.2 | P-34 | MH-34 | O-1 | Circular | 200 | 2.64 | 1.87 | 633.93
O-1 | 0+00 | 711.24 | 1.2