## Sheet1
Gravity Node Report Line Main Trunk 4 |  |  |  | Gravity Pipe Report Line Main Trunk 4
Label | Calculated | Ground | Structure | Label | Upstream | Down | Section | Section | Average | Average | Total
| Station | Elevation | Diameter |  | Node | Stream | Shape | Size | Velocity | Pipe Cover | Flow
| (m) | (m) | (m) |  |  | Node |  | (mm) | (m/s) | (m) | (m3/day)
1 | 2 | 3 | 4 | 1 | 2 | 3 | 4 | 5 | 6 | 7 | 8
MH-1 | 25+81 | 966.73 | 1.2 | P-1 | MH-1 | MH-2 | Circular | 200 | 0.42 | 1.5 | 6.89
MH-2 | 25+41 | 965.14 | 1.2 | P-2 | MH-2 | MH-3 | Circular | 200 | 0.41 | 1.71 | 13.81
MH-3 | 24+91 | 964.56 | 1.2 | P-3 | MH-3 | MH-4 | Circular | 200 | 0.46 | 1.87 | 20.03
MH-4 | 24+41 | 963.47 | 1.2 | P-4 | MH-4 | MH-5 | Circular | 200 | 0.6 | 2.36 | 26.45
MH-5 | 23+91 | 962.86 | 1.2 | P-5 | MH-5 | MH-6 | Circular | 200 | 0.6 | 3.45 | 32.04
MH-6 | 23+41 | 962.55 | 1.2 | P-6 | MH-6 | MH-7 | Circular | 200 | 0.6 | 4.52 | 37.96
MH-7 | 22+91 | 962.35 | 1.2 | P-7 | MH-7 | MH-8 | Circular | 200 | 0.6 | 5.38 | 40.92
MH-8 | 22+57 | 962.25 | 1.2 | P-8 | MH-8 | MH-9 | Circular | 200 | 1.04 | 5.67 | 297.84
MH-9 | 22+42 | 961.86 | 1.2 | P-9 | MH-9 | MH-10 | Circular | 200 | 1.04 | 6.02 | 302.63
MH-10 | 21+91 | 961.62 | 1.2 | P-10 | MH-10 | MH-11 | Circular | 200 | 1.05 | 6.39 | 308.76
MH-11 | 21+64 | 961.05 | 1.2 | P-11 | MH-11 | MH-12 | Circular | 200 | 1.06 | 4.78 | 320.43
MH-12 | 21+15 | 956.87 | 1.2 | P-12 | MH-12 | MH-13 | Circular | 200 | 1.08 | 2.77 | 332
MH-13 | 20+64 | 955.01 | 1.2 | P-13 | MH-13 | MH-14 | Circular | 200 | 1.38 | 1.93 | 338.58
MH-14 | 20+45 | 953.4 | 1.2 | P-14 | MH-14 | MH-15 | Circular | 200 | 1.39 | 1.84 | 352.52
MH-15 | 19+95 | 950.72 | 1.2 | P-15 | MH-15 | MH-16 | Circular | 200 | 1.41 | 2.31 | 366.64
MH-16 | 19+46 | 947.12 | 1.2 | P-16 | MH-16 | MH-17 | Circular | 200 | 1.43 | 2.89 | 382.51
MH-17 | 18+95 | 942.32 | 1.2 | P-17 | MH-17 | MH-18 | Circular | 200 | 1.44 | 2.59 | 397.81
MH-18 | 18+45 | 938.13 | 1.2 | P-18 | MH-18 | MH-19 | Circular | 200 | 1.46 | 3.34 | 412.4
MH-19 | 17+95 | 932.44 | 1.2 | P-19 | MH-19 | MH-20 | Circular | 200 | 1.47 | 2.72 | 424.88
MH-20 | 17+45 | 928.01 | 1.2 | P-20 | MH-20 | MH-21 | Circular | 200 | 1.49 | 2 | 437.89
MH-21 | 16+95 | 924.99 | 1.2 | P-21 | MH-21 | MH-22 | Circular | 200 | 1.5 | 2.18 | 448.92
MH-22 | 16+45 | 921.64 | 1.2 | P-22 | MH-22 | MH-23 | Circular | 200 | 1.51 | 2.68 | 457.98
MH-23 | 15+95 | 917.27 | 1.2 | P-23 | MH-23 | MH-24 | Circular | 200 | 1.51 | 1.86 | 464.42
MH-24 | 15+55 | 914.98 | 1.2 | P-24 | MH-24 | MH-25 | Circular | 200 | 1.45 | 1.5 | 466.75
MH-25 | 15+39 | 914.4 | 1.2 | P-25 | MH-25 | MH-26 | Circular | 200 | 1.52 | 2.41 | 472.46
MH-26 | 14+89 | 910.57 | 1.2 | P-26 | MH-26 | MH-27 | Circular | 200 | 1.53 | 2.45 | 480.26
MH-27 | 14+66 | 907.75 | 1.2 | P-27 | MH-27 | MH-28 | Circular | 200 | 1.54 | 4.57 | 490.17
MH-28 | 14+18 | 899.69 | 1.2 | P-28 | MH-28 | MH-29 | Circular | 200 | 1.56 | 4.92 | 511.41
MH-29 | 13+68 | 890.84 | 1.2 | P-29 | MH-29 | MH-30 | Circular | 200 | 1.58 | 4.61 | 537.57
MH-30 | 13+17 | 882.59 | 1.2 | P-30 | MH-30 | MH-31 | Circular | 200 | 1.6 | 5.78 | 567.51
MH-31 | 12+68 | 872.05 | 1.2 | P-31 | MH-31 | MH-32 | Circular | 200 | 1.63 | 4.32 | 600.57
MH-32 | 12+18 | 864.4 | 1.2 | P-32 | MH-32 | MH-33 | Circular | 200 | 1.66 | 4.84 | 635.31
MH-33 | 11+68 | 855.72 | 1.2 | P-33 | MH-33 | MH-34 | Circular | 200 | 1.69 | 5.29 | 677.9
MH-34 | 11+18 | 846.13 | 1.2 | P-34 | MH-34 | MH-35 | Circular | 200 | 1.73 | 4.05 | 732.34
MH-35 | 10+68 | 839.03 | 1.2 | P-35 | MH-35 | MH-36 | Circular | 200 | 1.77 | 4.3 | 786.72
MH-36 | 10+18 | 831.44 | 1.2 | P-36 | MH-36 | MH-37 | Circular | 200 | 1.8 | 5.83 | 840.27
MH-37 | 9+68 | 820.78 | 1.2 | P-37 | MH-37 | MH-38 | Circular | 200 | 1.84 | 3.78 | 900.77
MH-38 | 9+18 | 814.22 | 1.2 | P-38 | MH-38 | MH-39 | Circular | 200 | 1.87 | 4.26 | 962.02
MH-39 | 8+68 | 806.7 | 1.2 | P-39 | MH-39 | MH-40 | Circular | 200 | 1.91 | 3.43 | 1022.86
MH-40 | 8+17 | 800.82 | 1.2 | P-40 | MH-40 | MH-41 | Circular | 200 | 1.94 | 3.13 | 1078.86
MH-41 | 7+68 | 795.57 | 1.2 | P-41 | MH-41 | MH-42 | Circular | 200 | 1.97 | 3.28 | 1136.7
MH-42 | 7+18 | 790.01 | 1.2 | P-42 | MH-42 | MH-43 | Circular | 200 | 1.99 | 4.1 | 1191.5
MH-43 | 6+68 | 782.83 | 1.2 | P-43 | MH-43 | MH-44 | Circular | 200 | 2.02 | 3.93 | 1247.97
MH-44 | 6+18 | 775.96 | 1.2 | P-44 | MH-44 | MH-45 | Circular | 200 | 2.04 | 3.23 | 1304.6
MH-45 | 5+68 | 770.49 | 1.2 | P-45 | MH-45 | MH-46 | Circular | 200 | 2.07 | 2.72 | 1360
MH-46 | 5+18 | 766.04 | 1.2 | P-46 | MH-46 | MH-47 | Circular | 200 | 2.09 | 1.75 | 1408.33
MH-47 | 4+68 | 763.51 | 1.2 | P-47 | MH-47 | MH-48 | Circular | 200 | 2.11 | 4.25 | 1453.29
MH-48 | 4+18 | 756 | 1.2 | P-48 | MH-48 | MH-49 | Circular | 200 | 2.13 | 4.32 | 1495.05
MH-49 | 3+68 | 748.36 | 1.2 | P-49 | MH-49 | MH-50 | Circular | 200 | 2.14 | 2.22 | 1526.17
MH-50 | 3+18 | 744.92 | 1.2 | P-50 | MH-50 | MH-51 | Circular | 200 | 2.15 | 3.14 | 1555.39
MH-51 | 2+68 | 739.64 | 1.2 | P-51 | MH-51 | MH-52 | Circular | 200 | 2.16 | 4.01 | 1580.78
MH-52 | 2+18 | 732.62 | 1.2 | P-52 | MH-52 | MH-53 | Circular | 200 | 2.11 | 1.5 | 1604.93
MH-53 | 1+68 | 730.76 | 1.2 | P-53 | MH-53 | MH-54 | Circular | 200 | 2.18 | 1.78 | 1629.89
MH-54 | 1+18 | 728.21 | 1.2 | P-54 | MH-54 | MH-55 | Circular | 200 | 2.19 | 2.54 | 1652.27
MH-55 | 0+68 | 724.12 | 1.2 | P-55 | MH-55 | MH-56 | Circular | 200 | 2.19 | 5.96 | 1673.59
MH-56 | 0+18 | 713.23 | 1.2 | P-56 | MH-56 | O-1 | Circular | 200 | 2.2 | 2.13 | 1683.12
O-1 | 0+00 | 711.24 | 1.2