## Sheet1
Gravity Node Report Line submain 1.1 |  |  |  | Gravity Pipe Report Line Submain 1.1
Label | Calculated | Ground | Structure | Label | Upstream | Down | Section | Section | Average | Average | Total
| Station | Elevation | Diameter |  | Node | Stream | Shape | Size | Velocity | Pipe Cover | Flow
| (m) | (m) | (m) |  |  | Node |  | (mm) | (m/s) | (m) | (m3/day)
1 | 2 | 3 | 4 | 1 | 2 | 3 | 4 | 5 | 6 | 7 | 8
MH-1 | 14+22 | 964.86 | 1.2 | P-1 | MH-1 | MH-2 | Circular | 200 | 0.78 | 1.5 | 41.02
MH-2 | 13+72 | 962.49 | 1.2 | P-2 | MH-2 | MH-3 | Circular | 200 | 0.74 | 1.5 | 83.62
MH-3 | 13+23 | 961.39 | 1.2 | P-3 | MH-3 | MH-4 | Circular | 200 | 0.6 | 1.57 | 125.18
MH-4 | 12+73 | 961.1 | 1.2 | P-4 | MH-4 | MH-5 | Circular | 200 | 0.6 | 1.79 | 142.21
MH-5 | 12+23 | 961.01 | 1.2 | P-5 | MH-5 | MH-6 | Circular | 200 | 0.6 | 1.83 | 147.32
MH-6 | 11+95 | 960.57 | 1.2 | P-6 | MH-6 | MH-7 | Circular | 200 | 0.6 | 1.8 | 153.44
MH-7 | 11+45 | 960.36 | 1.2 | P-7 | MH-7 | MH-8 | Circular | 200 | 0.6 | 1.9 | 169.97
MH-8 | 10+95 | 960.06 | 1.2 | P-8 | MH-8 | MH-9 | Circular | 200 | 0.6 | 1.71 | 200.17
MH-9 | 10+45 | 959.35 | 1.2 | P-9 | MH-9 | MH-10 | Circular | 200 | 0.61 | 1.62 | 156.67
MH-10 | 9+95 | 959.35 | 1.2 | P-10 | MH-10 | MH-11 | Circular | 200 | 1.74 | 1.83 | 306.28
MH-11 | 9+45 | 955.33 | 1.2 | P-11 | MH-11 | MH-12 | Circular | 200 | 1.95 | 1.7 | 370.92
MH-12 | 8+95 | 949.92 | 1.2 | P-12 | MH-12 | MH-13 | Circular | 200 | 1.74 | 1.5 | 422.11
MH-13 | 8+68 | 948.19 | 1.2 | P-13 | MH-13 | MH-14 | Circular | 200 | 1.91 | 1.5 | 492.71
MH-14 | 8+09 | 943.81 | 1.2 | P-14 | MH-14 | MH-15 | Circular | 200 | 2.09 | 1.5 | 558.68
MH-15 | 7+69 | 940.35 | 1.2 | P-15 | MH-15 | MH-16 | Circular | 200 | 2.26 | 1.91 | 604.84
MH-16 | 7+47 | 937.39 | 1.2 | P-16 | MH-16 | MH-17 | Circular | 200 | 2.34 | 2.23 | 682.39
MH-17 | 6+97 | 930.93 | 1.2 | P-17 | MH-17 | MH-18 | Circular | 200 | 2.42 | 2.09 | 761.34
MH-18 | 6+48 | 924.8 | 1.2 | P-18 | MH-18 | MH-19 | Circular | 200 | 2.48 | 1.9 | 835.74
MH-19 | 5+97 | 918.95 | 1.2 | P-19 | MH-19 | MH-20 | Circular | 200 | 2.55 | 3.82 | 908.81
MH-20 | 5+47 | 909.3 | 1.2 | P-20 | MH-20 | MH-21 | Circular | 200 | 1.98 | 1.5 | 958.73
MH-21 | 5+24 | 908.21 | 1.2 | P-21 | MH-21 | MH-22 | Circular | 200 | 1.4 | 1.5 | 999.1
MH-22 | 4+74 | 907.35 | 1.2 | P-22 | MH-22 | MH-23 | Circular | 200 | 1.04 | 1.5 | 1023.23
MH-23 | 4+24 | 906.98 | 1.2 | P-23 | MH-23 | MH-24 | Circular | 200 | 0.91 | 1.54 | 1079.55
MH-24 | 3+74 | 906.8 | 1.2 | P-24 | MH-24 | MH-25 | Circular | 200 | 1.04 | 1.54 | 1108.05
MH-25 | 3+24 | 906.39 | 1.2 | P-25 | MH-25 | MH-26 | Circular | 200 | 0.93 | 1.59 | 1130.39
MH-26 | 2+74 | 906.32 | 1.2 | P-26 | MH-26 | MH-27 | Circular | 200 | 0.96 | 1.59 | 1163.66
MH-27 | 2+23 | 905.86 | 1.2 | P-27 | MH-27 | MH-28 | Circular | 200 | 0.94 | 1.56 | 1201.11
MH-28 | 1+73 | 905.73 | 1.2 | P-28 | MH-28 | MH-29 | Circular | 200 | 0.94 | 1.59 | 1215.36
MH-29 | 1+24 | 905.43 | 1.2 | P-29 | MH-29 | MH-30 | Circular | 200 | 0.95 | 1.58 | 1228.55
MH-30 | 0+74 | 905.21 | 1.2 | P-30 | MH-30 | MH-31 | Circular | 200 | 0.95 | 1.69 | 1238.89
MH-31 | 0+24 | 905.15 | 1.2 | P-31 | MH-31 | O-1 | Circular | 200 | 0.95 | 1.8 | 1250.28
O-1 | 0+00 | 905.06 | 1.2