## Sheet1
Gravity Node Report Line submain 2.1 |  |  |  | Gravity Pipe Report Line Submain 2.1
Label | Calculated | Ground | Structure | Label | Upstream | Down | Section | Section | Average | Average | Total
| Station | Elevation | Diameter |  | Node | Stream | Shape | Size | Velocity | Pipe Cover | Flow
| (m) | (m) | (m) |  |  | Node |  | (mm) | (m/s) | (m) | (m3/day)
1 | 2 | 3 | 4 | 1 | 2 | 3 | 4 | 5 | 6 | 7 | 8
MH-1 | 8+10 | 956.72 | 1.2 | P-1 | MH-1 | MH-2 | Circular | 200 | 0.9 | 1.5 | 44.99
MH-2 | 7+60 | 954.71 | 1.2 | P-2 | MH-2 | MH-3 | Circular | 200 | 1.04 | 1.5 | 79.13
MH-3 | 7+10 | 951.5 | 1.2 | P-3 | MH-3 | MH-4 | Circular | 200 | 1.19 | 2.4 | 125.51
MH-4 | 6+60 | 947.72 | 1.2 | P-4 | MH-4 | MH-5 | Circular | 200 | 1.33 | 2.4 | 184.83
MH-5 | 6+10 | 944.66 | 1.2 | P-5 | MH-5 | MH-6 | Circular | 200 | 1.36 | 3.01 | 236.74
MH-6 | 5+70 | 941.13 | 1.2 | P-6 | MH-6 | MH-7 | Circular | 200 | 1.43 | 2.61 | 281.05
MH-7 | 5+20 | 935.39 | 1.2 | P-7 | MH-7 | MH-8 | Circular | 200 | 0.96 | 1.5 | 322.15
MH-8 | 4+70 | 931.87 | 1.2 | P-8 | MH-8 | MH-9 | Circular | 200 | 0.95 | 1.5 | 362.56
MH-9 | 4+20 | 926.42 | 1.2 | P-9 | MH-9 | MH-10 | Circular | 200 | 0.66 | 1.62 | 394.65
MH-10 | 3+70 | 923.34 | 1.2 | P-10 | MH-10 | MH-11 | Circular | 200 | 0.88 | 1.62 | 423.61
MH-11 | 3+20 | 922.89 | 1.2 | P-11 | MH-11 | MH-12 | Circular | 200 | 0.78 | 1.5 | 451.34
MH-12 | 2+70 | 916.64 | 1.2 | P-12 | MH-12 | MH-13 | Circular | 200 | 0.75 | 1.5 | 464.89
MH-13 | 2+44 | 915.8 | 1.2 | P-13 | MH-13 | MH-14 | Circular | 200 | 0.76 | 1.57 | 840.11
MH-14 | 1+94 | 911.53 | 1.2 | P-14 | MH-14 | MH-15 | Circular | 200 | 1.06 | 1.57 | 861.71
MH-15 | 1+65 | 909.33 | 1.2 | P-15 | MH-15 | MH-16 | Circular | 200 | 0.78 | 1.54 | 886.4
MH-16 | 1+15 | 904.11 | 1.2 | P-16 | MH-16 | MH-17 | Circular | 200 | 0.78 | 1.66 | 904.82
MH-17 | 0+91 | 903.63 | 1.2 | P-17 | MH-17 | MH-18 | Circular | 200 | 0.79 | 1.76 | 927.69
MH-18 | 0+41 | 903.47 | 1.2 | P-18 | MH-18 | O-1 | Circular | 200 | 0.8 | 1.81 | 942.32
O-1 | 0+00 | 903.14 | 1.2