## Sheet1
Gravity Node Report Line submain 2.2 |  |  |  | Gravity Pipe Report Line Submain 2.2
Label | Calculated | Ground | Structure | Label | Upstream | Down | Section | Section | Average | Average | Total
| Station | Elevation | Diameter |  | Node | Stream | Shape | Size | Velocity | Pipe Cover | Flow
| (m) | (m) | (m) |  |  | Node |  | (mm) | (m/s) | (m) | (m3/day)
1 | 2 | 3 | 4 | 1 | 2 | 3 | 4 | 5 | 6 | 7 | 8
MH-1 | 5+03 | 960.98 | 1.2 | P-1 | MH-1 | MH-2 | Circular | 200 | 0.6 | 1.92 | 30.34
MH-2 | 4+63 | 960.63 | 1.2 | P-2 | MH-2 | MH-3 | Circular | 200 | 0.6 | 2.13 | 62.42
MH-3 | 4+13 | 959.4 | 1.2 | P-3 | MH-3 | MH-4 | Circular | 200 | 0.6 | 1.95 | 93.74
MH-4 | 3+65 | 958.95 | 1.2 | P-4 | MH-4 | MH-5 | Circular | 200 | 1.23 | 1.74 | 140.43
MH-5 | 3+05 | 954.74 | 1.2 | P-5 | MH-5 | MH-6 | Circular | 200 | 1.07 | 1.5 | 187.66
MH-6 | 2+48 | 952.92 | 1.2 | P-6 | MH-6 | MH-7 | Circular | 200 | 1.64 | 1.5 | 230.4
MH-7 | 1+98 | 948.34 | 1.2 | P-7 | MH-7 | MH-8 | Circular | 200 | 1.54 | 1.5 | 266.82
MH-8 | 1+59 | 945.65 | 1.2 | P-8 | MH-8 | MH-9 | Circular | 200 | 1.84 | 2.64 | 304.88
MH-9 | 1+14 | 938.87 | 1.2 | P-9 | MH-9 | MH-10 | Circular | 200 | 1.89 | 2.66 | 331.34
MH-10 | 0+83 | 933.46 | 1.2 | P-10 | MH-10 | MH-11 | Circular | 200 | 1.92 | 4.67 | 349.58
MH-11 | 0+55 | 924.32 | 1.2 | P-11 | MH-11 | MH-12 | Circular | 200 | 1.93 | 2.09 | 358.19
MH-12 | 0+33 | 920.94 | 1.2 | P-12 | MH-12 | O-1 | Circular | 200 | 1.95 | 2.44 | 368.27
O-1 | 0+00 | 915.8 | 1.2