## Sheet1
Gravity Node Report Line submain 3.1 |  |  |  | Gravity Pipe Report Line Submain 3.1
Label | Calculated | Ground | Structure | Label | Upstream | Down | Section | Section | Average | Average | Total
| Station | Elevation | Diameter |  | Node | Stream | Shape | Size | Velocity | Pipe Cover | Flow
| (m) | (m) | (m) |  |  | Node |  | (mm) | (m/s) | (m) | (m3/day)
1 | 2 | 3 | 4 | 1 | 2 | 3 | 4 | 5 | 6 | 7 | 8
MH-1 | 1+33 | 965.14 | 1.2 | P-1 | MH-1 | MH-2 | Circular | 200 | 0.6 | 2.02 | 37.27
MH-2 | 0+83 | 964.93 | 1.2 | P-2 | MH-2 | MH-3 | Circular | 200 | 0.6 | 2.69 | 88.49
MH-3 | 0+40 | 964.72 | 1.2 | P-3 | MH-3 | MH-4 | Circular | 200 | 0.6 | 2.91 | 104.57
MH-4 | 0+26 | 964.72 | 1.2 | P-4 | MH-4 | MH-5 | Circular | 200 | 0.6 | 2.73 | 109.1
MH-5 | 0+10 | 964.08 | 1.2 | P-5 | MH-5 | O-1 | Circular | 200 | 0.6 | 2.54 | 109.48
O-1 | 0+00 | 964.08 | 1.2