## Sheet1
Gravity Node Report Line submain 4.1 |  |  |  | Gravity Pipe Report Line Submain 4.1
Label | Calculated | Ground | Structure | Label | Upstream | Down | Section | Section | Average | Average | Total
| Station | Elevation | Diameter |  | Node | Stream | Shape | Size | Velocity | Pipe Cover | Flow
| (m) | (m) | (m) |  |  | Node |  | (mm) | (m/s) | (m) | (m3/day)
1 | 2 | 3 | 4 | 1 | 2 | 3 | 4 | 5 | 6 | 7 | 8
MH-1 | 3+29 | 966.39 | 1.2 | P-1 | MH-1 | MH-2 | Circular | 200 | 0.61 | 1.89 | 32.87
MH-2 | 2+96 | 966.24 | 1.2 | P-2 | MH-2 | MH-3 | Circular | 200 | 0.6 | 2.35 | 52.24
MH-3 | 2+70 | 965.9 | 1.2 | P-3 | MH-3 | MH-4 | Circular | 200 | 0.6 | 2.73 | 83.81
MH-4 | 2+20 | 965.9 | 1.2 | P-4 | MH-4 | MH-5 | Circular | 200 | 0.6 | 2.92 | 128.25
MH-5 | 1+65 | 965.19 | 1.2 | P-5 | MH-5 | MH-6 | Circular | 200 | 0.6 | 2.94 | 173.33
MH-6 | 1+10 | 965.11 | 1.2 | P-6 | MH-6 | MH-7 | Circular | 200 | 0.6 | 3.13 | 215.7
MH-7 | 0+64 | 964.95 | 1.2 | P-7 | MH-7 | MH-8 | Circular | 200 | 0.6 | 3.16 | 241.66
MH-8 | 0+34 | 964.76 | 1.2 | P-8 | MH-8 | O-1 | Circular | 200 | 1.1 | 2.32 | 264.58
O-1 | 0+00 | 962.25 | 1.2