## Sheet1
Gravity Node Report Line submain 5.1 |  |  |  | Gravity Pipe Report Line Submain 5.1
Label | Calculated | Ground | Structure | Label | Upstream | Down | Section | Section | Average | Average | Total
| Station | Elevation | Diameter |  | Node | Stream | Shape | Size | Velocity | Pipe Cover | Flow
| (m) | (m) | (m) |  |  | Node |  | (mm) | (m/s) | (m) | (m3/day)
1 | 2 | 3 | 4 | 1 | 2 | 3 | 4 | 5 | 6 | 7 | 8
MH-1 | 9+04 | 920.88 | 1.2 | P-1 | MH-1 | MH-2 | Circular | 200 | 0.9 | 1.5 | 33.59
MH-2 | 8+46 | 915.57 | 1.2 | P-2 | MH-2 | MH-3 | Circular | 200 | 1.04 | 1.5 | 66.35
MH-3 | 7+86 | 911.2 | 1.2 | P-3 | MH-3 | MH-4 | Circular | 200 | 1.19 | 2.4 | 77.11
MH-4 | 7+67 | 911.2 | 1.2 | P-4 | MH-4 | MH-5 | Circular | 200 | 1.33 | 2.4 | 105.47
MH-5 | 7+16 | 904.29 | 1.2 | P-5 | MH-5 | MH-6 | Circular | 200 | 1.36 | 3.01 | 111.51
MH-6 | 6+60 | 895.62 | 1.2 | P-6 | MH-6 | MH-7 | Circular | 200 | 1.43 | 2.61 | 133.55
MH-7 | 6+09 | 888.36 | 1.2 | P-7 | MH-7 | MH-8 | Circular | 200 | 0.96 | 1.5 | 219.05
MH-8 | 5+50 | 887.12 | 1.2 | P-8 | MH-8 | MH-9 | Circular | 200 | 0.95 | 1.5 | 278.36
MH-9 | 5+00 | 886.31 | 1.2 | P-9 | MH-9 | MH-10 | Circular | 200 | 0.66 | 1.62 | 335.23
MH-10 | 4+50 | 886.3 | 1.2 | P-10 | MH-10 | MH-11 | Circular | 200 | 0.88 | 1.62 | 395.89
MH-11 | 4+00 | 885.57 | 1.2 | P-11 | MH-11 | MH-12 | Circular | 200 | 0.78 | 1.5 | 449.47
MH-12 | 3+50 | 885.26 | 1.2 | P-12 | MH-12 | MH-13 | Circular | 200 | 0.75 | 1.5 | 506.38
MH-13 | 3+00 | 885 | 1.2 | P-13 | MH-13 | MH-14 | Circular | 200 | 0.76 | 1.57 | 548.77
MH-14 | 2+49 | 884.88 | 1.2 | P-14 | MH-14 | MH-15 | Circular | 200 | 1.06 | 1.57 | 569.78
MH-15 | 2+00 | 884.15 | 1.2 | P-15 | MH-15 | MH-16 | Circular | 200 | 0.78 | 1.54 | 591.44
MH-16 | 1+50 | 883.97 | 1.2 | P-16 | MH-16 | MH-17 | Circular | 200 | 0.78 | 1.66 | 611.13
MH-17 | 1+00 | 883.9 | 1.2 | P-17 | MH-17 | MH-18 | Circular | 200 | 0.79 | 1.76 | 632.71
MH-18 | 0+50 | 883.66 | 1.2 | P-18 | MH-18 | O-1 | Circular | 200 | 0.8 | 1.81 | 651.86
O-1 | 0+00 | 883.5 | 1.2