## Sheet1
Gravity Node Report Line submain 5.2 |  |  |  | Gravity Pipe Report Line Submain 5.2
Label | Calculated | Ground | Structure | Label | Upstream | Down | Section | Section | Average | Average | Total
| Station | Elevation | Diameter |  | Node | Stream | Shape | Size | Velocity | Pipe Cover | Flow
| (m) | (m) | (m) |  |  | Node |  | (mm) | (m/s) | (m) | (m3/day)
1 | 2 | 3 | 4 | 1 | 2 | 3 | 4 | 5 | 6 | 7 | 8
MH-1 | 13+60 | 955.02 | 1.2 | P-1 | MH-1 | MH-2 | Circular | 200 | 0.79 | 1.71 | 18.65
MH-2 | 13+10 | 949.6 | 1.2 | P-2 | MH-2 | MH-3 | Circular | 200 | 0.86 | 2.15 | 27.84
MH-3 | 12+71 | 947.39 | 1.2 | P-3 | MH-3 | MH-4 | Circular | 200 | 0.93 | 2.15 | 32.38
MH-4 | 12+52 | 944.14 | 1.2 | P-4 | MH-4 | MH-5 | Circular | 200 | 1.23 | 1.88 | 80.73
MH-5 | 12+02 | 938.37 | 1.2 | P-5 | MH-5 | MH-6 | Circular | 200 | 1.39 | 1.93 | 119.43
MH-6 | 11+48 | 932.16 | 1.2 | P-6 | MH-6 | MH-7 | Circular | 200 | 1.43 | 1.61 | 133.3
MH-7 | 10+98 | 926.94 | 1.2 | P-7 | MH-7 | MH-8 | Circular | 200 | 1.47 | 1.51 | 144.88
MH-8 | 10+80 | 925.13 | 1.2 | P-8 | MH-8 | MH-9 | Circular | 200 | 1 | 1.5 | 171.16
MH-9 | 10+31 | 923.7 | 1.2 | P-9 | MH-9 | MH-10 | Circular | 200 | 1.17 | 1.5 | 200.4
MH-10 | 9+81 | 921.73 | 1.2 | P-10 | MH-10 | MH-11 | Circular | 200 | 1.67 | 1.5 | 242.18
MH-11 | 9+24 | 916.51 | 1.2 | P-11 | MH-11 | MH-12 | Circular | 200 | 0.63 | 1.64 | 287.11
MH-12 | 8+66 | 916.49 | 1.2 | P-12 | MH-12 | MH-13 | Circular | 200 | 0.66 | 1.87 | 336.2
MH-13 | 8+16 | 916.42 | 1.2 | P-13 | MH-13 | MH-14 | Circular | 200 | 0.69 | 2.08 | 392.36
MH-14 | 7+66 | 916.4 | 1.2 | P-14 | MH-14 | MH-15 | Circular | 200 | 1.59 | 1.85 | 445.72
MH-15 | 7+16 | 913.3 | 1.2 | P-15 | MH-15 | MH-16 | Circular | 200 | 1.24 | 1.5 | 496.45
MH-16 | 6+66 | 912.23 | 1.2 | P-16 | MH-16 | MH-17 | Circular | 200 | 1.49 | 1.5 | 520.91
MH-17 | 6+32 | 911.07 | 1.2 | P-17 | MH-17 | MH-18 | Circular | 200 | 2.06 | 1.51 | 547.38
MH-18 | 5+83 | 906.95 | 1.2 | P-18 | MH-18 | MH-19 | Circular | 200 | 2.22 | 1.51 | 571.71
MH-19 | 5+33 | 901.93 | 1.2 | P-19 | MH-19 | MH-20 | Circular | 200 | 2.24 | 2.34 | 589.13
MH-20 | 4+88 | 895.8 | 1.2 | P-20 | MH-20 | MH-21 | Circular | 200 | 2.04 | 1.5 | 616.31
MH-21 | 4+30 | 891.51 | 1.2 | P-21 | MH-21 | MH-22 | Circular | 200 | 2.09 | 1.5 | 626.62
MH-22 | 4+00 | 889.21 | 1.2 | P-22 | MH-22 | MH-23 | Circular | 200 | 1.82 | 1.5 | 656.27
MH-23 | 3+50 | 886.66 | 1.2 | P-23 | MH-23 | MH-24 | Circular | 200 | 0.97 | 1.5 | 687.84
MH-24 | 3+00 | 886.25 | 1.2 | P-24 | MH-24 | MH-25 | Circular | 200 | 1.22 | 1.5 | 733.43
MH-25 | 2+50 | 885.51 | 1.2 | P-25 | MH-25 | MH-26 | Circular | 200 | 0.88 | 1.5 | 739.16
MH-26 | 2+00 | 885.21 | 1.2 | P-26 | MH-26 | MH-27 | Circular | 200 | 1.36 | 1.5 | 744.07
MH-27 | 1+50 | 884.22 | 1.2 | P-27 | MH-27 | MH-28 | Circular | 200 | 0.83 | 1.55 | 747.68
MH-28 | 1+00 | 884.06 | 1.2 | P-28 | MH-28 | MH-29 | Circular | 200 | 0.9 | 1.55 | 753.26
MH-29 | 0+50 | 883.65 | 1.2 | P-29 | MH-29 | O-1 | Circular | 200 | 0.83 | 1.55 | 756.38
O-1 | 0+00 | 883.5 | 1.2