## Sheet1
Gravity Node Report Line submain 5.3-1 |  |  |  | Gravity Pipe Report Line Submain 5.3-1
Label | Calculated | Ground | Structure | Label | Upstream | Down | Section | Section | Average | Average | Total
| Station | Elevation | Diameter |  | Node | Stream | Shape | Size | Velocity | Pipe Cover | Flow
| (m) | (m) | (m) |  |  | Node |  | (mm) | (m/s) | (m) | (m3/day)
1 | 2 | 3 | 4 | 1 | 2 | 3 | 4 | 5 | 6 | 7 | 8
MH-1 | 2+97 | 926.45 | 1.2 | P-1 | MH-1 | MH-2 | Circular | 200 | 0.51 | 2.33 | 3.92
MH-2 | 2+46 | 923.07 | 1.2 | P-2 | MH-2 | MH-3 | Circular | 200 | 0.64 | 6.14 | 5.44
MH-3 | 2+00 | 906.89 | 1.2 | P-3 | MH-3 | MH-4 | Circular | 200 | 0.74 | 1.5 | 9.98
MH-4 | 1+50 | 899.53 | 1.2 | P-4 | MH-4 | MH-5 | Circular | 200 | 0.75 | 1.5 | 14.15
MH-5 | 1+00 | 894.01 | 1.2 | P-5 | MH-5 | MH-6 | Circular | 200 | 0.79 | 2.46 | 18.88
MH-6 | 0+50 | 890.87 | 1.2 | P-6 | MH-6 | O-1 | Circular | 200 | 2.9 | 3.86 | 1.411
O-1 | 0+00 | 886.8 | 1.2