## Sheet1
Gravity Node Report Line submain 5.4 |  |  |  | Gravity Pipe Report Line Submain 5.4
Label | Calculated | Ground | Structure | Label | Upstream | Down | Section | Section | Average | Average | Total
| Station | Elevation | Diameter |  | Node | Stream | Shape | Size | Velocity | Pipe Cover | Flow
| (m) | (m) | (m) |  |  | Node |  | (mm) | (m/s) | (m) | (m3/day)
1 | 2 | 3 | 4 | 1 | 2 | 3 | 4 | 5 | 6 | 7 | 8
MH-1 | 12+31 | 964.08 | 1.2 | P-1 | MH-1 | MH-2 | Circular | 200 | 1.73 | 1.5 | 258.87
MH-2 | 12+21 | 963.11 | 1.2 | P-2 | MH-2 | MH-3 | Circular | 200 | 1.44 | 1.5 | 262.48
MH-3 | 11+99 | 961.89 | 1.2 | P-3 | MH-3 | MH-4 | Circular | 200 | 1.66 | 1.5 | 269.3
MH-4 | 11+73 | 959.69 | 1.2 | P-4 | MH-4 | MH-5 | Circular | 200 | 1.7 | 1.5 | 274.11
MH-5 | 11+55 | 958.16 | 1.2 | P-5 | MH-5 | MH-6 | Circular | 200 | 1.69 | 1.5 | 284.43
MH-6 | 11+23 | 955.46 | 1.2 | P-6 | MH-6 | MH-7 | Circular | 200 | 0.79 | 1.5 | 326.28
MH-7 | 10+82 | 955.11 | 1.2 | P-7 | MH-7 | MH-8 | Circular | 200 | 1.79 | 1.5 | 350.27
MH-8 | 10+57 | 953.06 | 1.2 | P-8 | MH-8 | MH-9 | Circular | 200 | 1.86 | 1.5 | 380.81
MH-9 | 10+17 | 949.62 | 1.2 | P-9 | MH-9 | MH-10 | Circular | 200 | 1.8 | 1.5 | 428.99
MH-10 | 9+67 | 946.17 | 1.2 | P-10 | MH-10 | MH-11 | Circular | 200 | 1.59 | 1.5 | 485.74
MH-11 | 9+17 | 943.94 | 1.2 | P-11 | MH-11 | MH-12 | Circular | 200 | 0.75 | 1.6 | 527.27
MH-12 | 8+72 | 943.91 | 1.2 | P-12 | MH-12 | MH-13 | Circular | 200 | 1.42 | 1.6 | 576.06
MH-13 | 8+22 | 942.33 | 1.2 | P-13 | MH-13 | MH-14 | Circular | 200 | 2.07 | 1.5 | 672.58
MH-14 | 7+72 | 938.77 | 1.2 | P-14 | MH-14 | MH-15 | Circular | 200 | 2.3 | 1.5 | 722.16
MH-15 | 7+35 | 935.44 | 1.2 | P-15 | MH-15 | MH-16 | Circular | 200 | 1.95 | 1.5 | 788.69
MH-16 | 6+85 | 932.82 | 1.2 | P-16 | MH-16 | MH-17 | Circular | 200 | 1.59 | 1.5 | 859.23
MH-17 | 6+35 | 931.44 | 1.2 | P-17 | MH-17 | MH-18 | Circular | 200 | 1.06 | 1.5 | 923.66
MH-18 | 5+85 | 931.03 | 1.2 | P-18 | MH-18 | MH-19 | Circular | 200 | 0.89 | 1.58 | 985.47
MH-19 | 5+35 | 930.93 | 1.2 | P-19 | MH-19 | MH-20 | Circular | 200 | 1.54 | 1.58 | 1043.54
MH-20 | 4+85 | 929.7 | 1.2 | P-20 | MH-20 | MH-21 | Circular | 200 | 2.45 | 1.5 | 1100.72
MH-21 | 4+35 | 925.87 | 1.2 | P-21 | MH-21 | MH-22 | Circular | 200 | 2.73 | 2.61 | 1157.93
MH-22 | 3+85 | 918.66 | 1.2 | P-22 | MH-22 | MH-23 | Circular | 200 | 2.61 | 1.5 | 1200.22
MH-23 | 3+50 | 915.69 | 1.2 | P-23 | MH-23 | MH-24 | Circular | 200 | 2.79 | 1.82 | 1233.28
MH-24 | 3+26 | 912.61 | 1.2 | P-24 | MH-24 | MH-25 | Circular | 200 | 2.81 | 1.55 | 1271.4
MH-25 | 3+00 | 909.96 | 1.2 | P-25 | MH-25 | MH-26 | Circular | 200 | 2.85 | 1.62 | 1327.55
MH-26 | 2+50 | 904.72 | 1.2 | P-26 | MH-26 | MH-27 | Circular | 200 | 2.82 | 1.5 | 1377.28
MH-27 | 2+00 | 899.98 | 1.2 | P-27 | MH-27 | MH-28 | Circular | 200 | 2.7 | 1.5 | 1423.17
MH-28 | 1+50 | 895.93 | 1.2 | P-28 | MH-28 | MH-29 | Circular | 200 | 2.35 | 1.5 | 1463.6
MH-29 | 1+00 | 893.24 | 1.2 | P-29 | MH-29 | MH-30 | Circular | 200 | 2.26 | 1.5 | 1503.94
MH-30 | 0+50 | 890.86 | 1.2 | P-30 | MH-30 | O-1 | Circular | 200 | 1.57 | 1.5 | 1544.64
O-1 | 0+00 | 890.01 | 1.2