## Sheet1
Gravity Node Report Line submain 5.5 |  |  |  | Gravity Pipe Report Line Submain 5.5
Label | Calculated | Ground | Structure | Label | Upstream | Down | Section | Section | Average | Average | Total
| Station | Elevation | Diameter |  | Node | Stream | Shape | Size | Velocity | Pipe Cover | Flow
| (m) | (m) | (m) |  |  | Node |  | (mm) | (m/s) | (m) | (m3/day)
1 | 2 | 3 | 4 | 1 | 2 | 3 | 4 | 5 | 6 | 7 | 8
MH-1 | 3+03 | 966.71 | 1.2 | P-1 | MH-1 | MH-2 | Circular | 200 | 0.6 | 1.93 | 27.91
MH-2 | 2+74 | 966.62 | 1.2 | P-2 | MH-2 | MH-3 | Circular | 200 | 0.6 | 2.24 | 53.94
MH-3 | 2+48 | 965.93 | 1.2 | P-3 | MH-3 | MH-4 | Circular | 200 | 0.6 | 2.21 | 73.57
MH-4 | 2+18 | 965.68 | 1.2 | P-4 | MH-4 | MH-5 | Circular | 200 | 0.6 | 2.19 | 85.16
MH-5 | 1+82 | 965.03 | 1.2 | P-5 | MH-5 | MH-6 | Circular | 200 | 0.6 | 2.04 | 106.51
MH-6 | 1+72 | 964.85 | 1.2 | P-6 | MH-6 | MH-7 | Circular | 200 | 0.6 | 2.05 | 166.46
MH-7 | 1+30 | 964.66 | 1.2 | P-7 | MH-7 | MH-8 | Circular | 200 | 0.6 | 2.15 | 189.12
MH-8 | 1+01 | 964.58 | 1.2 | P-8 | MH-8 | MH-9 | Circular | 200 | 0.6 | 2.01 | 223.91
MH-9 | 0+56 | 963.95 | 1.2 | P-9 | MH-9 | MH-10 | Circular | 200 | 0.66 | 1.66 | 245.72
MH-10 | 0+29 | 963.46 | 1.2 | P-10 | MH-10 | O-1 | Circular | 200 | 0.83 | 1.5 | 256.6
O-1 | 0+00 | 963.11 | 1.2