## Sheet1
Gravity Node Report Line submain of surif |  |  |  | Gravity Pipe Report Line Submain of surif
Label | Calculated | Ground | Structure | Label | Upstream | Down | Section | Section | Average | Average | Total
| Station | Elevation | Diameter |  | Node | Stream | Shape | Size | Velocity | Pipe Cover | Flow
| (m) | (m) | (m) |  |  | Node |  | (mm) | (m/s) | (m) | (m3/day)
1 | 2 | 3 | 4 | 1 | 2 | 3 | 4 | 5 | 6 | 7 | 8
MH-1 | 6+05 | 910.93 | 1.2 | P-1 | MH-1 | MH-2 | Circular | 200 | 0.6 | 1.62 | 111.6
MH-2 | 5+55 | 910.68 | 1.2 | P-2 | MH-2 | MH-3 | Circular | 200 | 1.05 | 1.62 | 180.89
MH-3 | 5+05 | 908.85 | 1.2 | P-3 | MH-3 | MH-4 | Circular | 200 | 0.61 | 1.61 | 253.09
MH-4 | 4+48 | 908.79 | 1.2 | P-4 | MH-4 | MH-5 | Circular | 200 | 0.65 | 1.69 | 319.46
MH-5 | 3+91 | 908.45 | 1.2 | P-5 | MH-5 | MH-6 | Circular | 200 | 1.1 | 1.58 | 366.06
MH-6 | 3+48 | 907.43 | 1.2 | P-6 | MH-6 | MH-7 | Circular | 200 | 0.81 | 1.5 | 402.25
MH-7 | 3+03 | 907.09 | 1.2 | P-7 | MH-7 | MH-8 | Circular | 200 | 0.99 | 1.5 | 421.8
MH-8 | 2+61 | 906.54 | 1.2 | P-8 | MH-8 | MH-9 | Circular | 200 | 1.62 | 1.5 | 445.85
MH-9 | 2+01 | 903.51 | 1.2 | P-9 | MH-9 | MH-10 | Circular | 200 | 1.86 | 1.5 | 481.72
MH-10 | 1+41 | 899.3 | 1.2 | P-10 | MH-10 | MH-11 | Circular | 200 | 1.54 | 1.5 | 512.61
MH-11 | 0+81 | 896.96 | 1.2 | P-11 | MH-11 | MH-12 | Circular | 200 | 1.19 | 1.5 | 544.68
MH-12 | 0+39 | 896.22 | 1.2 | P-12 | MH-12 | O-1 | Circular | 200 | 1.68 | 1.5 | 574.77
O-1 | 0+00 | 894.48 | 1.2