## Sheet1
Gravity Node Report Line Lateral #1 |  |  |  | Gravity Pipe Report Line Lateral #1
Label | length | Ground | Structure | Label | Upstream | Down | Section | Section | Average | Average | Total
|  | Elevation | Diameter |  | Node | Stream | Shape | Size | Velocity | Pipe Cover | Flow
| (m) | (m) | (m) |  |  | Node |  | (mm) | (m/s) | (m) | (l/s)
1 | 2 | 3 | 4 | 1 | 2 | 3 | 4 | 5 | 6 | 7 | 8
MH-1 | 0 | 895.5 | 1.2 | P-1 | MH-1 | MH-2 | Circular | 200 | 2.27 | 1.23 | 3.125
MH-2 | 35 | 894.2 | 1.2 | P-2 | MH-2 | MH-3 | Circular | 200 | 2.54 | 1.44 | 1.627
MH-3 | 19.5 | 893.2 | 1.2 | P-3 | MH-3 | MH-4 | Circular | 200 | 2.74 | 1.36 | 1.618
MH-4 | 19.5 | 892.1 | 1.2 | P-4 | MH-4 | MH-5 | Circular | 200 | 3.36 | 1.23 | 1.614
MH-5 | 19.5 | 890.5 | 1.2 | P-5 | MH-5 | MH-6 | Circular | 200 | 3.82 | 1.08 | 0.572
MH-6 | 7.5 | 889.6 | 1.2 | P-6 | MH-6 | MH-7 | Circular | 200 | 3.8 | 1 | 0.992
MH-7 | 12 | 888.5 | 1.2 | P-7 | MH-7 | MH-8 | Circular | 200 | 4.03 | 1 | 1.156
MH-8 | 14 | 887.1 | 1.2 | P-8 | MH-8 | MH-9 | Circular | 200 | 4.27 | 1.2 | 3.634
MH-9 | 45 | 882.2 | 1.2 | P-9 | MH-9 | MH-10 | Circular | 200 | 4.35 | 1 | 1.636
MH-10 | 21.5 | 880.2 | 1.2 | P-10 | MH-10 | MH-11 | Circular | 200 | 4.58 | 1.12 | 1.633
MH-11 | 21.5 | 877.8 | 1.2 | P-11 | MH-11 | MH-12 | Circular | 200 | 3.56 | 1 | 1.629
MH-12 | 21.5 | 876.7 | 1.2 | P-12 | MH-12 | MH-13 | Circular | 200 | 3.91 | 1 | 1.22
MH-13 | 16 | 875.7 | 1.2 | P-13 | MH-13 | MH-14 | Circular | 200 | 4.14 | 1.04 | 3.547
MH-14 | 45 | 872.7 | 1.2 | P-14 | MH-14 | MH-15 | Circular | 200 | 4.14 | 1.04 | 1.539
MH-15 | 19.5 | 871.6 | 1.2 | P-15 | MH-15 | MH-16 | Circular | 200 | 3.89 | 1.21 | 1.514
MH-16 | 19.5 | 870.9 | 1.2 | P-16 | MH-16 | MH-17 | Circular | 200 | 3.93 | 1.59 | 1.505
MH-17 | 19.5 | 870.4 | 1.2 | P-17 | MH-17 | MH-18 | Circular | 200 | 3.96 | 1.76 | 1.498
MH-18 | 19.5 | 869.3 | 1.2 | P-18 | MH-18 | MH-19 | Circular | 200 | 4.24 | 1.87 | 6.674
MH-19 | 65 | 866.7 | 1.2 | P-19 | MH-19 | MH-20 | Circular | 200 | 4.43 | 2.09 | 7.358
MH-20 | 95.5 | 861.7 | 1.2 | P-20 | MH-20 | MH-21 | Circular | 200 | 4.82 | 1.49 | 4.558
O-1 | 60 | 857.2 | 1.2