## Sheet1
Gravity Node Report Line Lateral #4 |  |  |  | Gravity Pipe Report Line Lateral #4
Label | length | Ground | Structure | Label | Upstream | Down | Section | Section | Average | Average | Total
|  | Elevation | Diameter |  | Node | Stream | Shape | Size | Velocity | Pipe Cover | Flow
| (m) | (m) | (m) |  |  | Node |  | (mm) | (m/s) | (m) | (m3/day)
1 | 2 | 3 | 4 | 1 | 2 | 3 | 4 | 5 | 6 | 7 | 8
MH-1 | 0 | 895.5 | 1.2 | P-1 | MH-1 | MH-2 | Circular | 300 | 4.26 | 1.67 | 1.29
MH-2 | 34 | 894.5 | 1.2 | P-2 | MH-2 | MH-3 | Circular | 300 | 1.71 | 1.67 | 2.52
MH-3 | 10.5 | 893.1 | 1.2 | P-3 | MH-3 | MH-4 | Circular | 300 | 1.02 | 1.8 | 1.69
MH-4 | 21 | 891.9 | 1.2 | P-4 | MH-4 | MH-5 | Circular | 300 | 1.25 | 1.8 | 0.85
MH-5 | 31 | 888.2 | 1.2 | P-5 | MH-5 | MH-6 | Circular | 300 | 1.57 | 1.8 | 2.67
O-1 | 15 | 886.1 | 1.2