## Sheet1
Table ( B ) Sanitary Sewer Design Report For Al Burj village( Line B ) | [16 empty] | `
Manhole Report | [5 empty] | Pipe Report
Label | Ground Elevation (m) | Rim Elevation (m) | Sump Elevation (m) | Manhole Diameter (m) | Manhole Depth (m) | Label | Upstream Manhole | Downstream Manhole | Length (m) | Total Flow (l/s) | Section Shape | Section Size | Average Velocity (m/s) | Constructed Slope (m/m) | Average Pipe Cover (m) | Material
MH-1 | 574.88 | 574.88 | 568.2 | 1.2 | 6.68 | P-1 | MH-1 | MH-2 | 34.5 | 0.218 | Circular | 200 mm | 0.91 | 0.15 | 3.99 | PVC
MH-2 | 564.73 | 564.73 | 563 | 1.2 | 1.73 | P-2 | MH-2 | MH-3 | 34.5 | 0.247 | Circular | 200 mm | 0.6 | 0.040727 | 2.48 | PVC
MH-3 | 565.23 | 565.23 | 561.56 | 1.2 | 3.67 | P-3 | MH-3 | MH-4 | 34.5 | 0.263 | Circular | 200 mm | 0.78 | 0.081592 | 2.48 | PVC
MH-4 | 560.45 | 560.45 | 558.72 | 1.2 | 1.73 | P-4 | MH-4 | MH-5 | 34.5 | 0.285 | Circular | 200 mm | 0.96 | 0.13797 | 1.51 | PVC
MH-5 | 555.66 | 555.66 | 553.93 | 1.2 | 1.73 | P-5 | MH-5 | MH-6 | 34.5 | 0.314 | Circular | 200 mm | 1 | 0.1442 | 1.52 | PVC
MH-6 | 550.67 | 550.67 | 548.92 | 1.2 | 1.75 | P-6 | MH-6 | MH-7 | 34.5 | 0.343 | Circular | 200 mm | 1.04 | 0.15 | 1.52 | PVC
MH-7 | 545.45 | 545.45 | 543.72 | 1.2 | 1.73 | P-7 | MH-7 | MH-8 | 34.5 | 0.365 | Circular | 200 mm | 1.03 | 0.13939 | 1.51 | PVC
MH-8 | 540.61 | 540.61 | 538.88 | 1.2 | 1.73 | P-8 | MH-8 | MH-9 | 35 | 0.389 | Circular | 200 mm | 0.81 | 0.064886 | 1.51 | PVC
MH-9 | 538.31 | 538.31 | 536.58 | 1.2 | 1.73 | P-9 | MH-9 | MH-10 | 35 | 0.413 | Circular | 200 mm | 0.78 | 0.055143 | 1.51 | PVC
MH-10 | 536.35 | 536.35 | 534.62 | 1.2 | 1.73 | P-10 | MH-10 | MH-11 | 35 | 0.435 | Circular | 200 mm | 0.89 | 0.077429 | 1.51 | PVC
MH-11 | 533.61 | 533.61 | 531.88 | 1.2 | 1.73 | P-11 | MH-11 | MH-12 | 34.5 | 0.467 | Circular | 200 mm | 1.05 | 0.11826 | 1.51 | PVC
MH-12 | 529.5 | 529.5 | 527.77 | 1.2 | 1.73 | P-12 | MH-12 | MH-13 | 35 | 0.497 | Circular | 200 mm | 0.89 | 0.068857 | 1.51 | PVC
MH-13 | 527.06 | 527.06 | 525.33 | 1.2 | 1.73 | P-13 | MH-13 | MH-14 | 35 | 0.528 | Circular | 200 mm | 1.01 | 0.093 | 1.53 | PVC
MH-14 | 523.81 | 523.81 | 522.04 | 1.2 | 1.77 | P-14 | MH-14 | MH-15 | 34.5 | 0.564 | Circular | 200 mm | 1.21 | 0.15 | 1.53 | PVC
MH-15 | 518.57 | 518.57 | 516.84 | 1.2 | 1.73 | P-15 | MH-15 | MH-16 | 35 | 0.598 | Circular | 200 mm | 1.01 | 0.081714 | 1.51 | PVC
MH-16 | 515.68 | 515.68 | 513.95 | 1.2 | 1.73 | P-16 | MH-16 | MH-17 | 34.5 | 0.645 | Circular | 200 mm | 1.12 | 0.10638 | 1.51 | PVC
MH-17 | 511.98 | 511.98 | 510.25 | 1.2 | 1.73 | P-17 | MH-17 | MH-18 | 35 | 0.699 | Circular | 200 mm | 1.12 | 0.092857 | 1.51 | PVC
MH-18 | 508.7 | 508.7 | 506.97 | 1.2 | 1.73 | P-18 | MH-18 | MH-19 | 35 | 0.74 | Circular | 200 mm | 1.03 | 0.073143 | 1.51 | PVC
MH-19 | 506.11 | 506.11 | 504.38 | 1.2 | 1.73 | P-19 | MH-19 | MH-20 | 35 | 0.774 | Circular | 200 mm | 1.09 | 0.084286 | 1.51 | PVC
MH-20 | 503.13 | 503.13 | 501.4 | 1.2 | 1.73 | P-20 | MH-20 | MH-21 | 34.5 | 0.821 | Circular | 200 mm | 1.15 | 0.092464 | 1.51 | PVC
MH-21 | 499.91 | 499.91 | 498.18 | 1.2 | 1.73 | P-21 | MH-21 | MH-22 | 35 | 0.856 | Circular | 200 mm | 1.02 | 0.062571 | 1.51 | PVC
MH-22 | 497.69 | 497.69 | 495.96 | 1.2 | 1.73 | P-22 | MH-22 | MH-23 | 35 | 0.905 | Circular | 200 mm | 1.03 | 0.062286 | 1.51 | PVC
MH-23 | 495.48 | 495.48 | 493.75 | 1.2 | 1.73 | P-23 | MH-23 | MH-24 | 35 | 0.963 | Circular | 200 mm | 1.05 | 0.062286 | 1.51 | PVC
MH-24 | 493.27 | 493.27 | 491.54 | 1.2 | 1.73 | P-24 | MH-24 | MH-25 | 35 | 1.002 | Circular | 200 mm | 1.07 | 0.062571 | 1.51 | PVC
MH-25 | 491.05 | 491.05 | 489.32 | 1.2 | 1.73 | P-25 | MH-25 | MH-26 | 35 | 1.036 | Circular | 200 mm | 1.04 | 0.055714 | 1.51 | PVC
MH-26 | 489.07 | 489.07 | 487.34 | 1.2 | 1.73 | P-26 | MH-26 | MH-27 | 35 | 1.079 | Circular | 200 mm | 1.01 | 0.05 | 1.51 | PVC
MH-27 | 487.29 | 487.29 | 485.56 | 1.2 | 1.73 | P-27 | MH-27 | MH-28 | 35 | 1.112 | Circular | 200 mm | 1.18 | 0.075714 | 1.96 | PVC
MH-28 | 485.51 | 485.51 | 482.88 | 1.2 | 2.63 | P-28 | MH-28 | MH-29 | 34 | 1.147 | Circular | 200 mm | 1.51 | 0.15 | 1.96 | PVC
MH-29 | 479.48 | 479.48 | 477.75 | 1.2 | 1.73 | P-29 | MH-29 | MH-30 | 34.5 | 1.182 | Circular | 200 mm | 1.29 | 0.094203 | 1.51 | PVC
MH-30 | 476.2 | 476.2 | 474.47 | 1.2 | 1.73 | P-30 | MH-30 | MH-31 | 35 | 1.232 | Circular | 200 mm | 1.07 | 0.052286 | 1.51 | PVC
MH-31 | 474.34 | 474.34 | 472.61 | 1.2 | 1.73 | P-31 | MH-31 | MH-32 | 35 | 1.243 | Circular | 200 mm | 0.87 | 0.028857 | 1.51 | PVC
MH-32 | 473.3 | 473.3 | 471.57 | 1.2 | 1.73 | P-32 | MH-32 | MH-33 | 35 | 1.252 | Circular | 200 mm | 0.87 | 0.028571 | 1.51 | PVC
MH-33 | 472.27 | 472.27 | 470.54 | 1.2 | 1.73 | P-33 | MH-33 | MH-34 | 35 | 1.275 | Circular | 200 mm | 0.88 | 0.028857 | 1.51 | PVC
MH-34 | 471.23 | 471.23 | 469.5 | 1.2 | 1.73 | P-34 | MH-34 | MH-35 | 35 | 1.286 | Circular | 200 mm | 0.88 | 0.028857 | 1.51 | PVC
MH-35 | 470.19 | 470.19 | 468.46 | 1.2 | 1.73 | P-35 | MH-35 | MH-36 | 34.5 | 1.32 | Circular | 200 mm | 1.51 | 0.13362 | 1.51 | PVC
MH-36 | 465.55 | 465.55 | 463.82 | 1.2 | 1.73 | P-36 | MH-36 | MH-37 | 34.5 | 1.334 | Circular | 200 mm | 1.42 | 0.11073 | 1.51 | PVC
MH-37 | 461.7 | 461.7 | 459.97 | 1.2 | 1.73 | P-37 | MH-37 | MH-38 | 35 | 1.406 | Circular | 200 mm | 1.24 | 0.071429 | 1.51 | PVC
MH-38 | 459.17 | 459.17 | 457.44 | 1.2 | 1.73 | P-38 | MH-38 | MH-39 | 35 | 1.484 | Circular | 200 mm | 1.06 | 0.043143 | 1.51 | PVC
MH-39 | 457.63 | 457.63 | 455.9 | 1.2 | 1.73 | P-39 | MH-39 | MH-40 | 35 | 1.547 | Circular | 200 mm | 1.07 | 0.043143 | 1.51 | PVC
MH-40 | 456.09 | 456.09 | 454.36 | 1.2 | 1.73 | P-40 | MH-40 | MH-41 | 35 | 1.606 | Circular | 200 mm | 1.14 | 0.050571 | 1.51 | PVC
MH-41 | 454.29 | 454.29 | 452.56 | 1.2 | 1.73 | P-41 | MH-41 | MH-42 | 35 | 1.661 | Circular | 200 mm | 1.29 | 0.069429 | 1.51 | PVC
MH-42 | 451.83 | 451.83 | 450.1 | 1.2 | 1.73 | P-42 | MH-42 | MH-43 | 35 | 1.713 | Circular | 200 mm | 1.28 | 0.066857 | 1.51 | PVC
MH-43 | 449.46 | 449.46 | 447.73 | 1.2 | 1.73 | P-43 | MH-43 | MH-44 | 35 | 1.758 | Circular | 200 mm | 1.24 | 0.059143 | 1.51 | PVC
MH-44 | 447.36 | 447.36 | 445.63 | 1.2 | 1.73 | P-44 | MH-44 | MH-45 | 35 | 1.809 | Circular | 200 mm | 1.25 | 0.059429 | 1.51 | PVC
MH-45 | 445.25 | 445.25 | 443.52 | 1.2 | 1.73 | P-45 | MH-45 | MH-46 | 35 | 1.85 | Circular | 200 mm | 1.19 | 0.05 | 1.51 | PVC
MH-46 | 443.47 | 443.47 | 441.74 | 1.2 | 1.73 | P-46 | MH-46 | O-1 | 54 | 1.953 | Circular | 200 mm | 1.2 | 0.049444 | 1.51 | PVC
O-1 | 440.77 | 440.77 | 439.07 | 1.2 | 1.7