## Sheet1
Table ( C-1 ) Sanitary Sewer Design Report For Al Burj village( Line C )
Manhole Report | [5 empty] | Pipe Report
Label | Ground Elevation (m) | Rim Elevation (m) | Sump Elevation (m) | Manhole Diameter (m) | Manhole Depth (m) | Label | Upstream Manhole | Downstream Manhole | Length (m) | Total Flow (l/s) | Section Shape | Section Size | Average Velocity (m/s) | Constructed Slope (m/m) | Average Pipe Cover (m) | Material
MH-1 | 581.46 | 581.46 | 578.13 | 1.2 | 3.33 | P-1 | MH-1 | MH-2 | 34 | 0.113 | Circular | 200 mm | 0.74 | 0.15 | 2.31 | PVC
MH-2 | 574.73 | 574.73 | 573 | 1.2 | 1.73 | P-2 | MH-2 | MH-3 | 34.5 | 0.19 | Circular | 200 mm | 0.84 | 0.13623 | 1.51 | PVC
MH-3 | 570 | 570 | 568.27 | 1.2 | 1.73 | P-3 | MH-3 | MH-4 | 34.5 | 0.29 | Circular | 200 mm | 0.93 | 0.12609 | 1.51 | PVC
MH-4 | 565.62 | 565.62 | 562.17 | 1.2 | 3.45 | P-4 | MH-4 | MH-5 | 34 | 0.369 | Circular | 200 mm | 1.06 | 0.15 | 2.37 | PVC
MH-5 | 558.77 | 558.77 | 556.71 | 1.2 | 2.06 | P-5 | MH-5 | MH-6 | 34.5 | 0.448 | Circular | 200 mm | 1.13 | 0.15 | 1.68 | PVC
MH-6 | 553.24 | 553.24 | 551.51 | 1.2 | 1.73 | P-6 | MH-6 | MH-7 | 35 | 0.69 | Circular | 200 mm | 1.23 | 0.13 | 2.24 | PVC
MH-7 | 550.12 | 550.12 | 546.93 | 1.2 | 3.19 | P-7 | MH-7 | MH-8 | 34 | 0.847 | Circular | 200 mm | 1.38 | 0.15 | 2.24 | PVC
MH-8 | 543.53 | 543.53 | 541.8 | 1.2 | 1.73 | P-8 | MH-8 | MH-9 | 34.5 | 1.021 | Circular | 200 mm | 1.29 | 0.10725 | 1.51 | PVC
MH-9 | 539.8 | 539.8 | 538.07 | 1.2 | 1.73 | P-9 | MH-9 | MH-10 | 35 | 1.189 | Circular | 200 mm | 0.97 | 0.040571 | 1.51 | PVC
MH-10 | 538.35 | 538.35 | 536.62 | 1.2 | 1.73 | P-10 | MH-10 | MH-11 | 35 | 1.381 | Circular | 200 mm | 1.01 | 0.040571 | 1.51 | PVC
MH-11 | 536.9 | 536.9 | 535.17 | 1.2 | 1.73 | P-11 | MH-11 | MH-12 | 35 | 1.663 | Circular | 200 mm | 1.07 | 0.040571 | 1.51 | PVC
MH-12 | 535.45 | 535.45 | 533.72 | 1.2 | 1.73 | P-12 | MH-12 | MH-13 | 35 | 1.782 | Circular | 200 mm | 1.25 | 0.06 | 1.51 | PVC
MH-13 | 533.32 | 533.32 | 531.59 | 1.2 | 1.73 | P-13 | MH-13 | MH-14 | 35 | 1.901 | Circular | 200 mm | 1.34 | 0.069143 | 1.51 | PVC
MH-14 | 530.87 | 530.87 | 529.14 | 1.2 | 1.73 | P-14 | MH-14 | MH-15 | 35 | 2.02 | Circular | 200 mm | 1.36 | 0.068857 | 1.51 | PVC
MH-15 | 528.43 | 528.43 | 526.7 | 1.2 | 1.73 | P-15 | MH-15 | MH-16 | 35 | 2.159 | Circular | 200 mm | 1.39 | 0.068286 | 1.51 | PVC
MH-16 | 526.01 | 526.01 | 524.28 | 1.2 | 1.73 | P-16 | MH-16 | MH-17 | 35 | 2.307 | Circular | 200 mm | 1.32 | 0.056286 | 1.51 | PVC
MH-17 | 524.01 | 524.01 | 522.28 | 1.2 | 1.73 | P-17 | MH-17 | MH-18 | 35 | 2.434 | Circular | 200 mm | 1.27 | 0.047714 | 1.51 | PVC
MH-18 | 522.31 | 522.31 | 520.58 | 1.2 | 1.73 | P-18 | MH-18 | MH-19 | 35 | 2.569 | Circular | 200 mm | 1.29 | 0.047714 | 1.51 | PVC
MH-19 | 520.61 | 520.61 | 518.88 | 1.2 | 1.73 | P-19 | MH-19 | MH-20 | 34 | 2.686 | Circular | 200 mm | 1.92 | 0.14265 | 1.51 | PVC
MH-20 | 515.73 | 515.73 | 514 | 1.2 | 1.73 | P-20 | MH-20 | MH-21 | 34.5 | 2.841 | Circular | 200 mm | 1.97 | 0.14754 | 1.51 | PVC
MH-21 | 510.61 | 510.61 | 508.88 | 1.2 | 1.73 | P-21 | MH-21 | MH-22 | 35 | 2.971 | Circular | 200 mm | 1.52 | 0.067143 | 1.51 | PVC
MH-22 | 508.23 | 508.23 | 506.5 | 1.2 | 1.73 | P-22 | MH-22 | MH-23 | 35 | 3.067 | Circular | 200 mm | 1.45 | 0.056571 | 1.51 | PVC
MH-23 | 506.22 | 506.22 | 504.49 | 1.2 | 1.73 | P-23 | MH-23 | MH-24 | 34.5 | 3.184 | Circular | 200 mm | 1.39 | 0.048696 | 1.51 | PVC
MH-24 | 504.51 | 504.51 | 502.78 | 1.2 | 1.73 | P-24 | MH-24 | MH-25 | 35 | 3.3 | Circular | 200 mm | 1.24 | 0.034571 | 1.51 | PVC
MH-25 | 503.27 | 503.27 | 501.54 | 1.2 | 1.73 | P-25 | MH-25 | MH-26 | 35 | 3.394 | Circular | 200 mm | 1.25 | 0.034571 | 1.51 | PVC
MH-26 | 502.03 | 502.03 | 500.3 | 1.2 | 1.73 | P-26 | MH-26 | MH-27 | 35 | 3.513 | Circular | 200 mm | 1.27 | 0.034571 | 1.51 | PVC
MH-27 | 500.79 | 500.79 | 499.06 | 1.2 | 1.73 | P-27 | MH-27 | MH-28 | 33.5 | 3.559 | Circular | 200 mm | 1.1 | 0.022687 | 1.51 | PVC
MH-28 | 500 | 500 | 498.27 | 1.2 | 1.73 | P-28 | MH-28 | MH-29 | 35 | 3.61 | Circular | 200 mm | 0.65 | 0.005 | 1.62 | PVC
MH-29 | 500 | 500 | 498.06 | 1.2 | 1.94 | P-29 | MH-29 | MH-30 | 34 | 3.676 | Circular | 200 mm | 1.02 | 0.018088 | 1.62 | PVC
MH-30 | 499.15 | 499.15 | 497.42 | 1.2 | 1.73 | P-30 | MH-30 | MH-31 | 35 | 5.373 | Circular | 200 mm | 0.72 | 0.005 | 1.82 | PVC
MH-31 | 499.56 | 499.56 | 497.21 | 1.2 | 2.35 | P-31 | MH-31 | MH-32 | 35 | 5.485 | Circular | 200 mm | 1.98 | 0.084143 | 1.82 | PVC
MH-32 | 495.97 | 495.97 | 494.24 | 1.2 | 1.73 | P-32 | MH-32 | MH-33 | 35 | 5.593 | Circular | 200 mm | 1.98 | 0.082857 | 1.51 | PVC
MH-33 | 493.04 | 493.04 | 491.31 | 1.2 | 1.73 | P-33 | MH-33 | MH-34 | 34.5 | 5.695 | Circular | 200 mm | 2.12 | 0.10029 | 1.51 | PVC
MH-34 | 489.55 | 489.55 | 487.82 | 1.2 | 1.73 | P-34 | MH-34 | MH-35 | 35 | 5.778 | Circular | 200 mm | 1.41 | 0.031143 | 1.51 | PVC
MH-35 | 488.43 | 488.43 | 486.7 | 1.2 | 1.73 | P-35 | MH-35 | MH-36 | 35 | 5.877 | Circular | 200 mm | 1.42 | 0.030857 | 1.51 | PVC
MH-36 | 487.32 | 487.32 | 485.59 | 1.2 | 1.73 | P-36 | MH-36 | MH-37 | 35 | 5.971 | Circular | 200 mm | 1.43 | 0.031143 | 1.51 | PVC
MH-37 | 486.2 | 486.2 | 484.47 | 1.2 | 1.73 | P-37 | MH-37 | MH-38 | 35 | 6.042 | Circular | 200 mm | 1.69 | 0.05 | 1.84 | PVC
MH-38 | 485.08 | 485.08 | 482.69 | 1.2 | 2.39 | P-38 | MH-38 | MH-39 | 34 | 6.117 | Circular | 200 mm | 2.5 | 0.15 | 1.84 | PVC
MH-39 | 479.29 | 479.29 | 477.56 | 1.2 | 1.73 | P-39 | MH-39 | MH-40 | 35 | 6.182 | Circular | 200 mm | 1.7 | 0.049714 | 1.51 | PVC
MH-40 | 477.52 | 477.52 | 475.79 | 1.2 | 1.73 | P-40 | MH-40 | MH-41 | 35 | 6.248 | Circular | 200 mm | 1.71 | 0.049714 | 1.51 | PVC
MH-41 | 475.75 | 475.75 | 474.02 | 1.2 | 1.73 | P-41 | MH-41 | MH-42 | 35 | 6.31 | Circular | 200 mm | 1.78 | 0.055429 | 1.51 | PVC
MH-42 | 473.78 | 473.78 | 472.05 | 1.2 | 1.73 | P-42 | MH-42 | MH-43 | 35 | 6.383 | Circular | 200 mm | 1.83 | 0.059429 | 1.51 | PVC
MH-43 | 471.67 | 471.67 | 469.94 | 1.2 | 1.73 | P-43 | MH-43 | MH-44 | 35 | 6.467 | Circular | 200 mm | 1.87 | 0.062571 | 1.51 | PVC
MH-44 | 469.45 | 469.45 | 467.72 | 1.2 | 1.73 | P-44 | MH-44 | MH-45 | 35 | 6.573 | Circular | 200 mm | 1.98 | 0.072571 | 1.51 | PVC
MH-45 | 466.88 | 466.88 | 465.15 | 1.2 | 1.73 | P-45 | MH-45 | MH-46 | 35 | 6.685 | Circular | 200 mm | 1.92 | 0.065429 | 1.51 | PVC
MH-46 | 464.56 | 464.56 | 462.83 | 1.2 | 1.73 | P-46 | MH-46 | MH-47 | 35 | 6.782 | Circular | 200 mm | 1.71 | 0.046286 | 1.51 | PVC
MH-47 | 462.91 | 462.91 | 461.18 | 1.2 | 1.73 | P-47 | MH-47 | MH-48 | 35 | 6.867 | Circular | 200 mm | 1.71 | 0.046286 | 1.51 | PVC
Table ( C-2 ) Sanitary Sewer Design Report For Al Burj village( Line C )
Manhole Report | [5 empty] | Pipe Report
Label | Ground Elevation (m) | Rim Elevation (m) | Sump Elevation (m) | Manhole Diameter (m) | Manhole Depth (m) | Label | Upstream Manhole | Downstream Manhole | Length (m) | Total Flow (l/s) | Section Shape | Section Size | Average Velocity (m/s) | Constructed Slope (m/m) | Average Pipe Cover (m) | Material
MH-48 | 461.26 | 461.26 | 459.53 | 1.2 | 1.73 | P-48 | MH-48 | MH-49 | 35 | 6.966 | Circular | 200 mm | 1.77 | 0.05 | 1.51 | PVC
MH-49 | 459.48 | 459.48 | 457.75 | 1.2 | 1.73 | P-49 | MH-49 | MH-50 | 35 | 7.051 | Circular | 200 mm | 1.92 | 0.062571 | 1.51 | PVC
MH-50 | 457.26 | 457.26 | 455.53 | 1.2 | 1.73 | P-50 | MH-50 | MH-51 | 35 | 7.145 | Circular | 200 mm | 1.93 | 0.062571 | 1.51 | PVC
MH-51 | 455.04 | 455.04 | 453.31 | 1.2 | 1.73 | P-51 | MH-51 | MH-52 | 35 | 7.213 | Circular | 200 mm | 1.96 | 0.065714 | 1.51 | PVC
MH-52 | 452.71 | 452.71 | 450.98 | 1.2 | 1.73 | P-52 | MH-52 | MH-53 | 35 | 7.298 | Circular | 200 mm | 1.97 | 0.065714 | 1.51 | PVC
MH-53 | 450.38 | 450.38 | 448.65 | 1.2 | 1.73 | P-53 | MH-53 | MH-54 | 35 | 7.365 | Circular | 200 mm | 1.84 | 0.053429 | 1.51 | PVC
MH-54 | 448.48 | 448.48 | 446.75 | 1.2 | 1.73 | P-54 | MH-54 | MH-55 | 35 | 7.427 | Circular | 200 mm | 1.81 | 0.050857 | 1.51 | PVC
MH-55 | 446.67 | 446.67 | 444.94 | 1.2 | 1.73 | P-55 | MH-55 | MH-56 | 35 | 7.552 | Circular | 200 mm | 1.83 | 0.051714 | 1.51 | PVC
MH-56 | 444.83 | 444.83 | 443.1 | 1.2 | 1.73 | P-56 | MH-56 | MH-57 | 35 | 7.616 | Circular | 200 mm | 1.9 | 0.057143 | 1.51 | PVC
MH-57 | 442.8 | 442.8 | 441.07 | 1.2 | 1.73 | P-57 | MH-57 | MH-58 | 35 | 7.672 | Circular | 200 mm | 1.9 | 0.057143 | 1.51 | PVC
MH-58 | 440.77 | 440.77 | 439.04 | 1.2 | 1.73 | P-58 | MH-58 | MH-59 | 34.5 | 10.205 | Circular | 200 mm | 2 | 0.051884 | 1.51 | PVC
MH-59 | 438.95 | 438.95 | 437.22 | 1.2 | 1.73 | P-59 | MH-59 | MH-60 | 35 | 10.333 | Circular | 200 mm | 1.94 | 0.047143 | 1.51 | PVC
MH-60 | 437.27 | 437.27 | 435.54 | 1.2 | 1.73 | P-60 | MH-60 | MH-61 | 35 | 10.454 | Circular | 200 mm | 1.95 | 0.047143 | 1.51 | PVC
MH-61 | 435.59 | 435.59 | 433.86 | 1.2 | 1.73 | P-61 | MH-61 | MH-62 | 34.5 | 10.549 | Circular | 200 mm | 1.74 | 0.034203 | 1.51 | PVC
MH-62 | 434.38 | 434.38 | 432.65 | 1.2 | 1.73 | P-62 | MH-62 | MH-63 | 35 | 10.649 | Circular | 200 mm | 1.59 | 0.026286 | 1.51 | PVC
MH-63 | 433.43 | 433.43 | 431.7 | 1.2 | 1.73 | P-63 | MH-63 | MH-64 | 35 | 10.75 | Circular | 200 mm | 1.59 | 0.026 | 1.51 | PVC
MH-64 | 432.49 | 432.49 | 430.76 | 1.2 | 1.73 | P-64 | MH-64 | MH-65 | 35 | 10.796 | Circular | 200 mm | 1.6 | 0.026286 | 1.51 | PVC
MH-65 | 431.54 | 431.54 | 429.81 | 1.2 | 1.73 | P-65 | MH-65 | O-1 | 51 | 20.725 | Circular | 200 mm | 1.92 | 0.026275 | 1.51 | PVC
O-1 | 430.17 | 430.17 | 428.47 | 1.2 | 1.7