## Sheet1
Table ( E ) Sanitary Sewer Design Report For Al Burj village( Line E )
Manhole Report | [5 empty] | Pipe Report
Label | Ground Elevation (m) | Rim Elevation (m) | Sump Elevation (m) | Manhole Diameter (m) | Manhole Depth (m) | Label | Upstream Manhole | Downstream Manhole | Length (m) | Total Flow (l/s) | Section Shape | Section Size | Average Velocity (m/s) | Constructed Slope (m/m) | Average Pipe Cover (m) | Material
MH-1 | 594 | 594 | 592.3 | 1.2 | 1.7 | P-1 | MH-1 | MH-2 | 35 | 0.054 | Circular | 200 mm | 0.36 | 0.034571 | 1.5 | PVC
MH-2 | 592.79 | 592.79 | 591.06 | 1.2 | 1.73 | P-2 | MH-2 | MH-3 | 35.5 | 0.105 | Circular | 200 mm | 0.6 | 0.086581 | 2.46 | PVC
MH-3 | 591.57 | 591.57 | 587.95 | 1.2 | 3.62 | P-3 | MH-3 | MH-4 | 34.5 | 0.172 | Circular | 200 mm | 0.6 | 0.056013 | 3.77 | PVC
MH-4 | 590.35 | 590.35 | 585.99 | 1.2 | 4.36 | P-4 | MH-4 | MH-5 | 35 | 0.241 | Circular | 200 mm | 0.6 | 0.041617 | 3.98 | PVC
MH-5 | 588.54 | 588.54 | 584.5 | 1.2 | 4.04 | P-5 | MH-5 | MH-6 | 28.5 | 0.292 | Circular | 200 mm | 0.6 | 0.035156 | 3.14 | PVC
MH-6 | 586.15 | 586.15 | 583.47 | 1.2 | 2.68 | P-6 | MH-6 | MH-7 | 41 | 0.354 | Circular | 200 mm | 0.61 | 0.029692 | 2.29 | PVC
MH-7 | 584.56 | 584.56 | 582.22 | 1.2 | 2.34 | P-7 | MH-7 | MH-8 | 35 | 0.47 | Circular | 200 mm | 0.6 | 0.023167 | 2.19 | PVC
MH-8 | 583.87 | 583.87 | 581.38 | 1.2 | 2.49 | P-8 | MH-8 | MH-9 | 35 | 0.535 | Circular | 200 mm | 0.6 | 0.020689 | 2.3 | PVC
MH-9 | 583.19 | 583.19 | 580.63 | 1.2 | 2.56 | P-9 | MH-9 | MH-10 | 35 | 0.563 | Circular | 200 mm | 0.6 | 0.019789 | 2.36 | PVC
MH-10 | 582.5 | 582.5 | 579.91 | 1.2 | 2.59 | P-10 | MH-10 | MH-11 | 34.5 | 0.58 | Circular | 200 mm | 0.6 | 0.019282 | 2.43 | PVC
MH-11 | 581.92 | 581.92 | 579.21 | 1.2 | 2.71 | P-11 | MH-11 | O-1 | 24.5 | 0.584 | Circular | 200 mm | 0.6 | 0.019167 | 2.44 | PVC
O-1 | 581.33 | 581.33 | 578.74 | 1.2 | 2.59