## Sheet1
Table ( H ) Sanitary Sewer Design Report For Al Burj village( Line H ) | [16 empty] | `
Manhole Report | [5 empty] | Pipe Report
Label | Ground Elevation (m) | Rim Elevation (m) | Sump Elevation (m) | Manhole Diameter (m) | Manhole Depth (m) | Label | Upstream Manhole | Downstream Manhole | Length (m) | Total Flow (l/s) | Section Shape | Section Size | Average Velocity (m/s) | Constructed Slope (m/m) | Average Pipe Cover (m) | Material
MH-1 | 447.76 | 447.76 | 446.06 | 1.2 | 1.7 | P-1 | MH-1 | MH-2 | 35 | 0.879 | Circular | 200 mm | 1.03 | 0.063714 | 1.5 | PVC
MH-2 | 445.53 | 445.53 | 443.83 | 1.2 | 1.7 | P-2 | MH-2 | MH-3 | 37 | 0.89 | Circular | 200 mm | 1.03 | 0.062703 | 1.5 | PVC
MH-3 | 443.21 | 443.21 | 441.51 | 1.2 | 1.7 | P-3 | MH-3 | MH-4 | 35 | 0.903 | Circular | 200 mm | 1.06 | 0.066857 | 1.5 | PVC
MH-4 | 440.87 | 440.87 | 439.17 | 1.2 | 1.7 | P-4 | MH-4 | MH-5 | 35 | 0.917 | Circular | 200 mm | 0.96 | 0.049429 | 1.5 | PVC
MH-5 | 439.14 | 439.14 | 437.44 | 1.2 | 1.7 | P-5 | MH-5 | MH-6 | 36 | 0.932 | Circular | 200 mm | 0.87 | 0.0375 | 1.5 | PVC
MH-6 | 437.79 | 437.79 | 436.09 | 1.2 | 1.7 | P-6 | MH-6 | MH-7 | 35 | 0.941 | Circular | 200 mm | 0.89 | 0.038571 | 1.5 | PVC
MH-7 | 436.44 | 436.44 | 434.74 | 1.2 | 1.7 | P-7 | MH-7 | MH-8 | 34.5 | 1.073 | Circular | 200 mm | 1.11 | 0.066232 | 1.96 | PVC
MH-8 | 435.08 | 435.08 | 432.45 | 1.2 | 2.63 | P-8 | MH-8 | MH-9 | 33.5 | 1.108 | Circular | 200 mm | 1.49 | 0.15 | 1.96 | PVC
MH-9 | 429.13 | 429.13 | 427.43 | 1.2 | 1.7 | P-9 | MH-9 | MH-10 | 41.5 | 1.184 | Circular | 200 mm | 0.99 | 0.043614 | 1.5 | PVC
MH-10 | 427.32 | 427.32 | 425.62 | 1.2 | 1.7 | P-10 | MH-10 | MH-11 | 41.5 | 1.19 | Circular | 200 mm | 1.04 | 0.049639 | 1.5 | PVC
MH-11 | 425.26 | 425.26 | 423.56 | 1.2 | 1.7 | P-11 | MH-11 | MH-12 | 29 | 1.197 | Circular | 200 mm | 1 | 0.044138 | 1.5 | PVC
MH-12 | 423.98 | 423.98 | 422.28 | 1.2 | 1.7 | P-12 | MH-12 | MH-13 | 43.5 | 1.215 | Circular | 200 mm | 0.85 | 0.027126 | 1.5 | PVC
MH-13 | 422.8 | 422.8 | 421.1 | 1.2 | 1.7 | P-13 | MH-13 | MH-14 | 36 | 1.237 | Circular | 200 mm | 0.91 | 0.033056 | 1.5 | PVC
MH-14 | 421.61 | 421.61 | 419.91 | 1.2 | 1.7 | P-14 | MH-14 | MH-15 | 31.5 | 1.256 | Circular | 200 mm | 0.96 | 0.03746 | 1.5 | PVC
MH-15 | 420.43 | 420.43 | 418.73 | 1.2 | 1.7 | P-15 | MH-15 | MH-16 | 51 | 1.277 | Circular | 200 mm | 0.6 | 0.009739 | 1.53 | PVC
MH-16 | 420 | 420 | 418.23 | 1.2 | 1.77 | P-16 | MH-16 | MH-17 | 37.5 | 1.292 | Circular | 200 mm | 0.48 | 0.005 | 1.66 | PVC
MH-17 | 420 | 420 | 418.04 | 1.2 | 1.96 | P-17 | MH-17 | MH-18 | 50 | 1.308 | Circular | 200 mm | 0.48 | 0.005 | 1.88 | PVC
MH-18 | 420 | 420 | 417.79 | 1.2 | 2.21 | P-18 | MH-18 | MH-19 | 35 | 1.406 | Circular | 200 mm | 0.49 | 0.005 | 2.09 | PVC
MH-19 | 420 | 420 | 417.62 | 1.2 | 2.38 | P-19 | MH-19 | MH-20 | 34.5 | 1.421 | Circular | 200 mm | 0.49 | 0.005 | 2.27 | PVC
MH-20 | 420 | 420 | 417.45 | 1.2 | 2.55 | P-20 | MH-20 | MH-21 | 35.5 | 1.436 | Circular | 200 mm | 0.49 | 0.005 | 2.44 | PVC
MH-21 | 420 | 420 | 417.27 | 1.2 | 2.73 | P-21 | MH-21 | MH-22 | 35 | 1.446 | Circular | 200 mm | 0.49 | 0.005 | 2.62 | PVC
MH-22 | 420 | 420 | 417.09 | 1.2 | 2.91 | P-22 | MH-22 | MH-23 | 35.5 | 1.463 | Circular | 200 mm | 0.49 | 0.005 | 2.79 | PVC
MH-23 | 420 | 420 | 416.92 | 1.2 | 3.08 | P-23 | MH-23 | MH-24 | 35 | 1.492 | Circular | 200 mm | 0.5 | 0.005 | 2.97 | PVC
MH-24 | 420 | 420 | 416.74 | 1.2 | 3.26 | P-24 | MH-24 | MH-25 | 35.5 | 1.496 | Circular | 200 mm | 0.5 | 0.005 | 3.15 | PVC
MH-25 | 420 | 420 | 416.56 | 1.2 | 3.44 | P-25 | MH-25 | MH-26 | 35 | 1.499 | Circular | 200 mm | 0.5 | 0.005 | 3.32 | PVC
MH-26 | 420 | 420 | 416.39 | 1.2 | 3.61 | P-26 | MH-26 | MH-27 | 35 | 1.502 | Circular | 200 mm | 0.5 | 0.005 | 3.5 | PVC
MH-27 | 420 | 420 | 416.21 | 1.2 | 3.79 | P-27 | MH-27 | MH-28 | 40.5 | 1.515 | Circular | 200 mm | 0.5 | 0.005 | 3.69 | PVC
MH-28 | 420 | 420 | 416.01 | 1.2 | 3.99 | P-28 | MH-28 | MH-29 | 32 | 1.523 | Circular | 200 mm | 0.5 | 0.005 | 3.87 | PVC
MH-29 | 420 | 420 | 415.85 | 1.2 | 4.15 | P-29 | MH-29 | MH-30 | 42 | 1.54 | Circular | 200 mm | 0.5 | 0.005 | 4.05 | PVC
MH-30 | 420 | 420 | 415.64 | 1.2 | 4.36 | P-30 | MH-30 | MH-31 | 31 | 1.549 | Circular | 200 mm | 0.5 | 0.005 | 4.23 | PVC
MH-31 | 420 | 420 | 415.49 | 1.2 | 4.51 | P-31 | MH-31 | MH-32 | 36 | 1.558 | Circular | 200 mm | 0.5 | 0.005 | 4.4 | PVC
MH-32 | 420 | 420 | 415.31 | 1.2 | 4.69 | P-32 | MH-32 | MH-33 | 34 | 1.563 | Circular | 200 mm | 0.5 | 0.005 | 4.58 | PVC
MH-33 | 420 | 420 | 415.14 | 1.2 | 4.86 | P-33 | MH-33 | MH-34 | 35 | 1.566 | Circular | 200 mm | 0.5 | 0.005 | 4.75 | PVC
MH-34 | 420 | 420 | 414.96 | 1.2 | 5.04 | P-34 | MH-34 | MH-35 | 35 | 1.568 | Circular | 200 mm | 0.51 | 0.005 | 4.92 | PVC
MH-35 | 420 | 420 | 414.79 | 1.2 | 5.21 | P-35 | MH-35 | MH-36 | 35 | 1.571 | Circular | 200 mm | 0.51 | 0.005 | 5.1 | PVC
MH-36 | 420 | 420 | 414.61 | 1.2 | 5.39 | P-36 | MH-36 | MH-37 | 35 | 1.574 | Circular | 200 mm | 0.51 | 0.005 | 5.27 | PVC
MH-37 | 420 | 420 | 414.44 | 1.2 | 5.56 | P-37 | MH-37 | MH-38 | 35 | 1.583 | Circular | 200 mm | 0.51 | 0.005 | 5.45 | PVC
MH-38 | 420 | 420 | 414.26 | 1.2 | 5.74 | P-38 | MH-38 | MH-39 | 35 | 1.585 | Circular | 200 mm | 0.51 | 0.005 | 5.62 | PVC
MH-39 | 420 | 420 | 414.09 | 1.2 | 5.91 | P-39 | MH-39 | O-1 | 38.5 | 1.596 | Circular | 200 mm | 0.51 | 0.005 | 5.81 | PVC
O-1 | 420 | 420 | 413.89 | 1.2 | 6.11