## ورقة1
Table (B.1.2). Gravity Pipe Report Line L1 |  |  |  |  | Table (B.1.1).Gravity Node Report Line L1 | [5 empty] | Table (B.3.2). Gravity Pipe Report Line L3 |  |  |  |  | Table (B.3.1).Gravity Node Report Line L3
Section | Section | Down | Upstream | Label | Total | Velocity | Structure | Ground | Calculated | Label | Section | Section | Down | Upstream | Label | Total | Velocity | Structure | Ground | Calculated | Label
Size | Shape | Stream | Node |  | Flow | In | Diameter | Elevation | Station |  | Size | Shape | Stream | Node |  | Flow | In | Diameter | Elevation | Station
(mm) |  | Node |  |  | (m3/day) | (m/s) | (m) | (m) | (m) |  | (mm) |  | Node |  |  | (m3/day) | (m/s) | (m) | (m) | (m)
5 | 4 | 3 | 2 | 1 | 6 | 5 | 4 | 3 | 2 | 1 | 5 | 4 | 3 | 2 | 1 | 6 | 5 | 4 | 3 | 2 | 1
200 | Circular | MH-2 | MH-1 | P-1 | 114.43 | 1.09 | 1.2 | 845.82 | 6+11 | MH-1 | 200 | Circular | MH-2 | MH-1 | P-1 | 32.92 | 0.9 | 1.2 | 870 | 5+85 | MH-1
200 | Circular | MH-3 | MH-2 | P-2 | 150.02 | 1.04 | 1.2 | 843.2 | 5+61 | MH-2 | 200 | Circular | MH-3 | MH-2 | P-2 | 57.9 | 1.08 | 1.2 | 865.5 | 5+36 | MH-2
200 | Circular | MH-4 | MH-3 | P-3 | 199.79 | 1.7 | 1.2 | 841.7 | 5+20 | MH-3 | 200 | Circular | MH-4 | MH-3 | P-3 | 91.95 | 1.24 | 1.2 | 862.8 | 5+06 | MH-3
200 | Circular | MH-5 | MH-4 | P-4 | 238.48 | 1.82 | 1.2 | 835.94 | 4+70 | MH-4 | 200 | Circular | MH-5 | MH-4 | P-4 | 135.31 | 1.26 | 1.2 | 860 | 4+75 | MH-4
200 | Circular | MH-6 | MH-5 | P-5 | 278.85 | 1.79 | 1.2 | 831.7 | 4+34 | MH-5 | 200 | Circular | MH-6 | MH-5 | P-5 | 176.27 | 1.11 | 1.2 | 858 | 4+46 | MH-5
200 | Circular | MH-7 | MH-6 | P-6 | 310.67 | 1.42 | 1.2 | 828.7 | 4+04 | MH-6 | 200 | Circular | MH-7 | MH-6 | P-6 | 222.58 | 1.41 | 1.2 | 857 | 4+19 | MH-6
200 | Circular | MH-8 | MH-7 | P-7 | 356.48 | 1.78 | 1.2 | 827.5 | 3+79 | MH-7 | 200 | Circular | MH-8 | MH-7 | P-7 | 271.53 | 1.61 | 1.2 | 855.3 | 3+91 | MH-7
200 | Circular | MH-9 | MH-8 | P-8 | 404.54 | 1.56 | 1.2 | 825.11 | 3+49 | MH-8 | 200 | Circular | MH-9 | MH-8 | P-8 | 340.33 | 1.68 | 1.2 | 853 | 3+61 | MH-8
200 | Circular | MH-10 | MH-9 | P-9 | 455.21 | 1.63 | 1.2 | 823.64 | 3+19 | MH-9 | 200 | Circular | MH-10 | MH-9 | P-9 | 390.59 | 2.01 | 1.2 | 849.5 | 3+11 | MH-9
200 | Circular | MH-11 | MH-10 | P-10 | 502.63 | 1.05 | 1.2 | 822.12 | 2+89 | MH-10 | 200 | Circular | MH-11 | MH-10 | P-10 | 441.39 | 1.9 | 1.2 | 845.8 | 2+75 | MH-10
200 | Circular | MH-12 | MH-11 | P-11 | 552.61 | 1.81 | 1.2 | 821.7 | 2+57 | MH-11 | 200 | Circular | MH-12 | MH-11 | P-11 | 496.58 | 2.01 | 1.2 | 841.8 | 2+25 | MH-11
200 | Circular | MH-13 | MH-12 | P-12 | 611.08 | 1.78 | 1.2 | 819.5 | 2+19 | MH-12 | 200 | Circular | MH-13 | MH-12 | P-12 | 545.78 | 2.02 | 1.2 | 838.4 | 1+85 | MH-12
200 | Circular | MH-14 | MH-13 | P-13 | 672.61 | 1 | 1.2 | 817.65 | 1+82 | MH-13 | 200 | Circular | MH-14 | MH-13 | P-13 | 610.81 | 2.01 | 1.2 | 835.4 | 1+48 | MH-13
200 | Circular | MH-15 | MH-14 | P-14 | 714.45 | 1.2 | 1.2 | 817.33 | 1+48 | MH-14 | 200 | Circular | MH-15 | MH-14 | P-14 | 645.39 | 1.99 | 1.2 | 832 | 1+00 | MH-14
200 | Circular | MH-16 | MH-15 | P-15 | 739.76 | 1.15 | 1.2 | 816.6 | 0+98 | MH-15 | 200 | Circular | O-1 | MH-15 | P-15 | 687 | 2.11 | 1.2 | 828.7 | 0+50 | MH-15
200 | Circular | MH-17 | MH-16 | P-16 | 767.87 | 1.96 | 1.2 | 816.22 | 0+68 | MH-16 | [5 empty] | 687 |  |  | 825 |  | O-1
200 | Circular | O-1 | MH-17 | P-17 | 776.21 | 0.84 | 1.2 | 814.5 | 0+36 | MH-17
[5 empty] | 776.21 |  |  | 814.4 |  | O-1
Table (B.2.2). Gravity Pipe Report Line L2 |  |  |  |  | Table (B.2.1).Gravity Node Report Line L2 | [5 empty] | Table (B.4.2). Gravity Pipe Report Line L4 |  |  |  |  | Table (B.4.1).Gravity Node Report Line L4
Section | Section | Down | Upstream | Label | Total | Velocity | Structure | Ground | Calculated | Label | Section | Section | Down | Upstream | Label | Total | Velocity | Structure | Ground | Calculated | Label
Size | Shape | Stream | Node |  | Flow | In | Diameter | Elevation | Station |  | Size | Shape | Stream | Node |  | Flow | In | Diameter | Elevation | Station
(mm) |  | Node |  |  | (m3/day) | (m/s) | (m) | (m) | (m) |  | (mm) |  | Node |  |  | (m3/day) | (m/s) | (m) | (m) | (m)
5 | 4 | 3 | 2 | 1 | 6 | 5 | 4 | 3 | 2 | 1 | 5 | 4 | 3 | 2 | 1 | 6 | 5 | 4 | 3 | 2 | 1
200 | Circular | MH-2 | MH-1 | P-1 | 810.4 | 2.55 | 1.2 | 815 | 3+18 | MH-1 | 200 | Circular | MH-2 | MH-1 | P-1 | 343.55 | 1.42 | 1.2 | 803.6 | 2+44 | MH-1
200 | Circular | MH-3 | MH-2 | P-2 | 820.24 | 2.02 | 1.2 | 811.7 | 2+88 | MH-2 | 200 | Circular | MH-3 | MH-2 | P-2 | 358.17 | 1.17 | 1.2 | 802.31 | 2+14 | MH-2
200 | Circular | MH-4 | MH-3 | P-3 | 887.66 | 2.66 | 1.2 | 810 | 2+58 | MH-3 | 200 | Circular | MH-4 | MH-3 | P-3 | 412.37 | 1.82 | 1.2 | 801.43 | 1+77 | MH-3
200 | Circular | MH-5 | MH-4 | P-4 | 939.35 | 2.63 | 1.2 | 804.2 | 2+08 | MH-4 | 200 | Circular | MH-5 | MH-4 | P-4 | 466.32 | 2.24 | 1.2 | 798.95 | 1+44 | MH-4
200 | Circular | MH-6 | MH-5 | P-5 | 984.14 | 2.54 | 1.2 | 798.9 | 1+58 | MH-5 | 200 | Circular | MH-6 | MH-5 | P-5 | 484.35 | 1.83 | 1.2 | 795 | 1+12 | MH-5
200 | Circular | MH-7 | MH-6 | P-6 | 1014.43 | 2.63 | 1.2 | 794.9 | 1+15 | MH-6 | 200 | Circular | MH-7 | MH-6 | P-6 | 505.96 | 2.1 | 1.2 | 792.83 | 0+79 | MH-6
200 | Circular | MH-8 | MH-7 | P-7 | 1033.56 | 2.97 | 1.2 | 791.2 | 0+78 | MH-7 | 200 | Circular | O-1 | MH-7 | P-7 | 521.75 | 2.49 | 1.2 | 790 | 0+49 | MH-7
200 | Circular | O-1 | MH-8 | P-8 | 1043.6 | 3 | 1.2 | 786.4 | 0+35 | MH-8 | [5 empty] | 521.75 |  |  | 778.42 |  | O-1
[5 empty] | 1043.6 |  |  | 780 |  | O-1
Table (B.5.2). Gravity Pipe Report Line SM1 [ part 1] |  |  |  |  | Table (B.5.1).Gravity Node Report Line SM1 [ part 1]
Section | Section | Down | Upstream | Label | Total | Velocity | Structure | Ground | Calculated | Label | Table (B.7.2). Gravity Pipe Report Line SM3 [ part 1] |  |  |  |  | Table (B.7.1).Gravity Node Report Line SM3 [ part 1]
Size | Shape | Stream | Node |  | Flow | In | Diameter | Elevation | Station |  | Section | Section | Down | Upstream | Label | Total | Velocity | Structure | Ground | Calculated | Label
(mm) |  | Node |  |  | (m3/day) | (m/s) | (m) | (m) | (m) |  | Size | Shape | Stream | Node |  | Flow | In | Diameter | Elevation | Station
5 | 4 | 3 | 2 | 1 | 6 | 5 | 4 | 3 | 2 | 1 | (mm) |  | Node |  |  | (m3/day) | (m/s) | (m) | (m) | (m)
200 | Circular | MH-2 | MH-1 | P-1 | 42.52 | 0.6 | 1.2 | 842.3 | 21+38 | MH-1 | 5 | 4 | 3 | 2 | 1 | 6 | 5 | 4 | 3 | 2 | 1
200 | Circular | MH-3 | MH-2 | P-2 | 65.38 | 0.6 | 1.2 | 842.1 | 20+89 | MH-2 | 200 | Circular | MH-2 | MH-1 | P-1 | 40.61 | 0.6 | 1.2 | 805 | 13+99 | MH-1
200 | Circular | MH-4 | MH-3 | P-3 | 96.21 | 0.6 | 1.2 | 842 | 20+49 | MH-3 | 200 | Circular | MH-3 | MH-2 | P-2 | 83.02 | 0.86 | 1.2 | 804.9 | 13+69 | MH-2
200 | Circular | MH-5 | MH-4 | P-4 | 122.01 | 0.66 | 1.2 | 840.5 | 19+99 | MH-4 | 200 | Circular | MH-4 | MH-3 | P-3 | 109.47 | 1.14 | 1.2 | 803.1 | 13+35 | MH-3
200 | Circular | MH-6 | MH-5 | P-5 | 159.63 | 0.7 | 1.2 | 839.7 | 19+69 | MH-5 | 200 | Circular | MH-5 | MH-4 | P-4 | 285.8 | 1.03 | 1.2 | 800.8 | 12+97 | MH-4
200 | Circular | MH-7 | MH-6 | P-6 | 224.41 | 1.22 | 1.2 | 839.3 | 19+32 | MH-6 | 200 | Circular | MH-6 | MH-5 | P-5 | 300.04 | 1.53 | 1.2 | 799.8 | 12+47 | MH-5
200 | Circular | MH-8 | MH-7 | P-7 | 293.66 | 1.13 | 1.2 | 837.3 | 18+82 | MH-7 | 200 | Circular | MH-7 | MH-6 | P-6 | 308.94 | 0.67 | 1.2 | 798 | 12+17 | MH-6
200 | Circular | MH-9 | MH-8 | P-8 | 346.89 | 1.52 | 1.2 | 836 | 18+32 | MH-8 | 200 | Circular | MH-8 | MH-7 | P-7 | 318.48 | 1.3 | 1.2 | 797.8 | 11+81 | MH-7
200 | Circular | MH-10 | MH-9 | P-9 | 391.4 | 1.39 | 1.2 | 833.4 | 17+82 | MH-9 | 200 | Circular | MH-9 | MH-8 | P-8 | 329.81 | 1.32 | 1.2 | 796.9 | 11+56 | MH-8
200 | Circular | MH-11 | MH-10 | P-10 | 422.31 | 1.79 | 1.2 | 832.6 | 17+32 | MH-10 | 200 | Circular | MH-10 | MH-9 | P-9 | 339.69 | 0.85 | 1.2 | 795.8 | 11+26 | MH-9
200 | Circular | MH-12 | MH-11 | P-11 | 435.69 | 0.71 | 1.2 | 828.1 | 16+82 | MH-11 | 200 | Circular | MH-11 | MH-10 | P-10 | 354.13 | 0.88 | 1.2 | 795.5 | 10+96 | MH-10
200 | Circular | MH-13 | MH-12 | P-12 | 449.06 | 0.72 | 1.2 | 828 | 16+47 | MH-12 | 200 | Circular | MH-12 | MH-11 | P-11 | 367.03 | 0.68 | 1.2 | 795 | 10+50 | MH-11
200 | Circular | MH-14 | MH-13 | P-13 | 460.64 | 0.72 | 1.2 | 827.9 | 15+97 | MH-13 | 200 | Circular | MH-13 | MH-12 | P-12 | 384.13 | 0.74 | 1.2 | 794.9 | 10+18 | MH-12
200 | Circular | MH-15 | MH-14 | P-14 | 475.95 | 0.73 | 1.2 | 827.8 | 15+55 | MH-14 | 200 | Circular | MH-14 | MH-13 | P-13 | 408.71 | 0.74 | 1.2 | 794.6 | 9+79 | MH-13
200 | Circular | MH-16 | MH-15 | P-15 | 494.63 | 0.74 | 1.2 | 827.7 | 15+05 | MH-15 | 200 | Circular | MH-15 | MH-14 | P-14 | 429.69 | 0.71 | 1.2 | 794.4 | 9+45 | MH-14
200 | Circular | MH-17 | MH-16 | P-16 | 523.95 | 0.75 | 1.2 | 827.5 | 14+55 | MH-16 | 200 | Circular | MH-16 | MH-15 | P-15 | 468.54 | 0.73 | 1.2 | 794.3 | 9+18 | MH-15
200 | Circular | MH-18 | MH-17 | P-17 | 546.14 | 0.76 | 1.2 | 827.3 | 14+05 | MH-17 | 200 | Circular | MH-17 | MH-16 | P-16 | 483.93 | 1.65 | 1.2 | 794.2 | 8+91 | MH-16
200 | Circular | MH-19 | MH-18 | P-18 | 574.78 | 1.43 | 1.2 | 827.2 | 13+55 | MH-18 | 200 | Circular | MH-18 | MH-17 | P-17 | 501.62 | 0.74 | 1.2 | 792.7 | 8+62 | MH-17
200 | Circular | MH-20 | MH-19 | P-19 | 1300.74 | 0.96 | 1.2 | 825 | 13+03 | MH-19 | 200 | Circular | MH-19 | MH-18 | P-18 | 540.07 | 0.76 | 1.2 | 792.6 | 8+30 | MH-18
200 | Circular | MH-21 | MH-20 | P-20 | 1335.23 | 0.97 | 1.2 | 825 | 12+74 | MH-20 | 200 | Circular | MH-20 | MH-19 | P-19 | 582.27 | 0.77 | 1.2 | 792.5 | 8+03 | MH-19
250 | Circular | MH-22 | MH-21 | P-21 | 1448.18 | 0.98 | 1.2 | 825 | 12+43 | MH-21 | 200 | Circular | MH-21 | MH-20 | P-20 | 623.01 | 1.44 | 1.2 | 792.3 | 7+80 | MH-20
250 | Circular | MH-23 | MH-22 | P-22 | 1492.39 | 1.56 | 1.2 | 824.8 | 11+98 | MH-22 | 200 | Circular | MH-22 | MH-21 | P-21 | 671.18 | 1.13 | 1.2 | 791.2 | 7+40 | MH-21
250 | Circular | MH-24 | MH-23 | P-23 | 1545.44 | 2.55 | 1.2 | 824 | 11+69 | MH-23 | 200 | Circular | MH-23 | MH-22 | P-22 | 704.02 | 1.11 | 1.2 | 790.7 | 7+01 | MH-22
[11 empty] | 200 | Circular | MH-24 | MH-23 | P-23 | 739.57 | 1.87 | 1.2 | 790.2 | 6+59 | MH-23
Table (B.5.2). Gravity Pipe Report Line SM1 [ part 2] |  |  |  |  | Table (B.5.1).Gravity Node Report Line SM1 [ part 2]
Section | Section | Down | Upstream | Label | Total | Velocity | Structure | Ground | Calculated | Label | Table (B.7.2). Gravity Pipe Report Line SM3 [ part 2] |  |  |  |  | Table (B.7.1).Gravity Node Report Line SM3 [ part 2]
Size | Shape | Stream | Node |  | Flow | In | Diameter | Elevation | Station |  | Section | Section | Down | Upstream | Label | Total | Velocity | Structure | Ground | Calculated | Label
(mm) |  | Node |  |  | (m3/day) | (m/s) | (m) | (m) | (m) |  | Size | Shape | Stream | Node |  | Flow | In | Diameter | Elevation | Station
5 | 4 | 3 | 2 | 1 | 6 | 5 | 4 | 3 | 2 | 1 | (mm) |  | Node |  |  | (m3/day) | (m/s) | (m) | (m) | (m)
250 | Circular | MH-25 | MH-24 | P-24 | 1706.98 | 2.63 | 1.2 | 820.5 | 11+18 | MH-24 | 5 | 4 | 3 | 2 | 1 | 6 | 5 | 4 | 3 | 2 | 1
250 | Circular | MH-26 | MH-25 | P-25 | 1784.61 | 2.67 | 1.2 | 816.6 | 10+68 | MH-25 | 200 | Circular | MH-25 | MH-24 | P-24 | 753.23 | 2.41 | 1.2 | 787.9 | 6+13 | MH-24
250 | Circular | MH-27 | MH-26 | P-26 | 1842.73 | 2.69 | 1.2 | 812.9 | 10+25 | MH-26 | 200 | Circular | MH-26 | MH-25 | P-25 | 770.85 | 2.65 | 1.2 | 784.8 | 5+82 | MH-25
250 | Circular | MH-28 | MH-27 | P-27 | 1999.21 | 2.54 | 1.2 | 810.7 | 9+95 | MH-27 | 200 | Circular | MH-27 | MH-26 | P-26 | 798.85 | 2.83 | 1.2 | 778.5 | 5+33 | MH-26
250 | Circular | MH-29 | MH-28 | P-28 | 2083.46 | 2.52 | 1.2 | 807.9 | 9+45 | MH-28 | 200 | Circular | MH-28 | MH-27 | P-27 | 843.29 | 2.87 | 1.2 | 767 | 4+84 | MH-27
250 | Circular | MH-30 | MH-29 | P-29 | 2229.27 | 1.1 | 1.2 | 806.2 | 9+12 | MH-29 | 200 | Circular | MH-29 | MH-28 | P-28 | 878.11 | 2.91 | 1.2 | 760 | 4+38 | MH-28
250 | Circular | MH-31 | MH-30 | P-30 | 2257.16 | 1.1 | 1.2 | 806.1 | 8+63 | MH-30 | 200 | Circular | MH-30 | MH-29 | P-29 | 899.55 | 2.93 | 1.2 | 745 | 3+90 | MH-29
250 | Circular | MH-32 | MH-31 | P-31 | 2290.88 | 1.1 | 1.2 | 806 | 8+15 | MH-31 | 200 | Circular | MH-31 | MH-30 | P-30 | 942.58 | 2.97 | 1.2 | 730 | 3+41 | MH-30
250 | Circular | MH-33 | MH-32 | P-32 | 2330.16 | 1.11 | 1.2 | 805.9 | 7+65 | MH-32 | 200 | Circular | MH-32 | MH-31 | P-31 | 1035.56 | 2.98 | 1.2 | 715 | 2+91 | MH-31
250 | Circular | MH-34 | MH-33 | P-33 | 2389.89 | 1.12 | 1.2 | 805.8 | 7+30 | MH-33 | 200 | Circular | MH-33 | MH-32 | P-32 | 1156.85 | 3 | 1.2 | 700 | 2+44 | MH-32
250 | Circular | MH-35 | MH-34 | P-34 | 2438.45 | 1.12 | 1.2 | 805.7 | 6+90 | MH-34 | 200 | Circular | MH-34 | MH-33 | P-33 | 1296.73 | 3 | 1.2 | 685 | 1+98 | MH-33
300 | Circular | MH-36 | MH-35 | P-35 | 2489.78 | 1.12 | 1.2 | 805.6 | 6+60 | MH-35 | 200 | Circular | MH-35 | MH-34 | P-34 | 1474.34 | 3 | 1.2 | 675 | 1+51 | MH-34
300 | Circular | MH-37 | MH-36 | P-36 | 2525.44 | 1.13 | 1.2 | 805.5 | 6+27 | MH-36 | 200 | Circular | MH-36 | MH-35 | P-35 | 1679.09 | 3 | 1.2 | 661 | 1+01 | MH-35
300 | Circular | MH-38 | MH-37 | P-37 | 2542.4 | 1.13 | 1.2 | 805.4 | 5+91 | MH-37 | 200 | Circular | O-1 | MH-36 | P-36 | 1914.83 | 3 | 1.2 | 645 | 0+49 | MH-36
300 | Circular | MH-39 | MH-38 | P-38 | 2557.79 | 1.13 | 1.2 | 805.3 | 5+41 | MH-38 | [5 empty] | 1914.83 |  |  | 639 |  | O-1
300 | Circular | MH-40 | MH-39 | P-39 | 2585.18 | 1.13 | 1.2 | 805.2 | 5+11 | MH-39
300 | Circular | MH-41 | MH-40 | P-40 | 2614.39 | 1.14 | 1.2 | 805.1 | 4+81 | MH-40
300 | Circular | MH-42 | MH-41 | P-41 | 2661.23 | 1.14 | 1.2 | 805 | 4+51 | MH-41 | Table (B.8.2). Gravity Pipe Report Line SM4 [ part 1] |  |  |  |  | Table (B.8.1).Gravity Node Report Line SM4 [ part 1] | [6 empty] | Label | Upstream Node | Upstream Invert Elevation (m) | Downstream Node | Downstream Invert Elevation (m) | Constructed Slope (m/m) | User Defined Bend Angle? | Bend Angle (radians) | User Defined Length? | Length (m) | Section Shape | Material | Section Size | Number of Sections | Infiltration Load Type | Infiltration Unit Load Unit | Infiltration Unit Load Flow per Unit (m³/day) | Infiltration Unit Load Count | Infiltration Pattern Load Base Flow (m³/day) | Infiltration Pattern Load Pattern | Infiltration Additional Flow (m³/day) | Total Flow (m³/day) | Design Capacity (m³/day) | Excess Design Capacity (m³/day) | Hydraulic Grade Line In (m) | Hydraulic Grade Line Out (m) | Gravity Element Headloss (m) | Description | Average Velocity (m/s) | Average Pipe Cover (m)
300 | Circular | MH-43 | MH-42 | P-42 | 2710.84 | 1.15 | 1.2 | 805 | 4+27 | MH-42 | Section | Section | Down | Upstream | Label | Total | Velocity | Structure | Ground | Calculated | Label | P-1 | P-1 | MH-1 | 800.6 | MH-2 | 798.1 | 0.125 | FALSE | 0.85 | FALSE | 20 | Circular | PVC | 200 mm | 1 | None | [5 empty] | 0 | 17.94 | 6793.892 | 6775.952 | 800.61 | 798.11 | 2.5 |  |  | 1.5
300 | Circular | MH-44 | MH-43 | P-43 | 2740.55 | 2.5 | 1.2 | 804.8 | 3+96 | MH-43 | Size | Shape | Stream | Node |  | Flow | In | Diameter | Elevation | Station |  | P-2 | P-2 | MH-2 | 798.1 | MH-3 | 796.6 | 0.068182 | FALSE | 0.09 | FALSE | 22 | Circular | PVC | 200 mm | 1 | None | [5 empty] | 0 | 31.68 | 5017.622 | 4985.942 | 798.11 | 796.62 | 1.5 |  |  | 1.5
300 | Circular | MH-45 | MH-44 | P-44 | 2772.51 | 2.97 | 1.2 | 804.7 | 3+72 | MH-44 | (mm) |  | Node |  |  | (m3/day) | (m/s) | (m) | (m) | (m) |  | P-3 | P-3 | MH-3 | 796.6 | MH-4 | 795.6 | 0.043478 | FALSE | 0.79 | FALSE | 23 | Circular | PVC | 200 mm | 1 | None | [5 empty] | 0 | 48.87 | 4006.819 | 3957.949 | 796.62 | 795.62 | 0.99 |  |  | 1.5
300 | Circular | MH-46 | MH-45 | P-45 | 2851.86 | 2.9 | 1.2 | 801 | 3+49 | MH-45 | 5 | 4 | 3 | 2 | 1 | 6 | 5 | 4 | 3 | 2 | 1 | P-4 | P-4 | MH-4 | 795.6 | MH-5 | 789.8 | 0.14146 | FALSE | 0.08 | FALSE | 41 | Circular | PVC | 200 mm | 1 | None | [5 empty] | 0 | 100.44 | 7227.46 | 7127.02 | 795.62 | 789.83 | 5.79 |  |  | 1.5
300 | Circular | MH-47 | MH-46 | P-46 | 2884.76 | 3 | 1.2 | 797.8 | 2+99 | MH-46 | 200 | Circular | MH-2 | MH-1 | P-1 | 17.94 | 0.84 | 1.2 | 802.3 | 19+40 | MH-1 | P-5 | P-5 | MH-5 | 789.8 | MH-6 | 782.9 | 0.14526 | FALSE | 0.53 | FALSE | 47.5 | Circular | PVC | 200 mm | 1 | None | [5 empty] | 0 | 171.03 | 7323.883 | 7152.853 | 789.83 | 782.94 | 6.89 |  |  | 1.5
300 | Circular | MH-48 | MH-47 | P-47 | 2910.88 | 3 | 1.2 | 793.5 | 2+53 | MH-47 | 200 | Circular | MH-3 | MH-2 | P-2 | 31.68 | 0.81 | 1.2 | 799.8 | 19+20 | MH-2 | P-6 | P-6 | MH-6 | 782.9 | MH-7 | 778.7 | 0.105 | FALSE | 0.11 | FALSE | 40 | Circular | PVC | 200 mm | 1 | None | [5 empty] | 0 | 245.83 | 6226.705 | 5980.875 | 782.94 | 778.75 | 4.19 |  |  | 1.5
300 | Circular | MH-49 | MH-48 | P-48 | 2954.35 | 3 | 1.2 | 786 | 2+04 | MH-48 | 200 | Circular | MH-4 | MH-3 | P-3 | 48.87 | 0.79 | 1.2 | 798.3 | 18+98 | MH-3 | P-7 | P-7 | MH-7 | 778.7 | MH-8 | 776.7 | 0.05 | FALSE | 0.23 | FALSE | 40 | Circular | PVC | 200 mm | 1 | None | [5 empty] | 0 | 355.22 | 4296.835 | 3941.615 | 778.75 | 776.77 | 1.98 |  |  | 1.5
300 | Circular | MH-50 | MH-49 | P-49 | 2998.07 | 3 | 1.2 | 777 | 1+51 | MH-49 | 200 | Circular | MH-5 | MH-4 | P-4 | 100.44 | 1.48 | 1.2 | 797.3 | 18+75 | MH-4 | P-8 | P-8 | MH-8 | 776.7 | MH-9 | 773.5 | 0.08 | FALSE | 0 | FALSE | 40 | Circular | PVC | 200 mm | 1 | None | [5 empty] | 0 | 662.7 | 5435.114 | 4772.414 | 776.77 | 773.58 | 3.19 |  |  | 1.5
300 | Circular | MH-51 | MH-50 | P-50 | 3043.61 | 3 | 1.2 | 767 | 0+99 | MH-50 | 200 | Circular | MH-6 | MH-5 | P-5 | 171.03 | 1.76 | 1.2 | 791.5 | 18+34 | MH-5 | P-9 | P-9 | MH-9 | 773.5 | MH-10 | 769.5 | 0.10526 | FALSE | 0.08 | FALSE | 38 | Circular | PVC | 200 mm | 1 | None | [5 empty] | 0 | 795.05 | 6234.503 | 5439.453 | 773.58 | 769.58 | 3.99 |  |  | 1.5
300 | Circular | O-1 | MH-51 | P-51 | 3101.8 | 3 | 1.2 | 756 | 0+52 | MH-51 | 200 | Circular | MH-7 | MH-6 | P-6 | 245.83 | 1.75 | 1.2 | 784.6 | 17+87 | MH-6 | P-10 | P-10 | MH-10 | 769.5 | MH-11 | 762.8 | 0.134 | FALSE | 0.26 | FALSE | 50 | Circular | PVC | 200 mm | 1 | None | [5 empty] | 0 | 933.81 | 7034.221 | 6100.411 | 769.58 | 762.89 | 6.69 |  |  | 1.5
[5 empty] | 3101.8 |  |  | 744.7 |  | O-1 | 200 | Circular | MH-8 | MH-7 | P-7 | 355.22 | 1.51 | 1.2 | 780.4 | 17+47 | MH-7 | P-11 | P-11 | MH-11 | 762.8 | MH-12 | 760.96 | 0.0368 | FALSE | 0.13 | FALSE | 50 | Circular | PVC | 200 mm | 1 | None | [5 empty] | 0 | 1043.48 | 3686.273 | 2642.793 | 762.89 | 761.05 | 1.84 |  |  | 1.5
[11 empty] | 200 | Circular | MH-9 | MH-8 | P-8 | 662.7 | 2.14 | 1.2 | 778.4 | 17+07 | MH-8 | P-12 | P-12 | MH-12 | 760.96 | MH-13 | 755.12 | 0.14407 | FALSE | 0.25 | FALSE | 40.5 | Circular | PVC | 200 mm | 1 | None | [5 empty] | 0 | 1140.16 | 7293.845 | 6153.685 | 761.05 | 755.22 | 5.83 |  |  | 2.29
Table (B.6.2). Gravity Pipe Report Line SM2 |  |  |  |  | Table (B.6.1).Gravity Node Report Line SM2 | [5 empty] | 200 | Circular | MH-10 | MH-9 | P-9 | 795.05 | 2.49 | 1.2 | 775.2 | 16+67 | MH-9 | P-13 | P-13 | MH-13 | 755.12 | MH-14 | 747.7 | 0.15 | FALSE | 0.25 | FALSE | 49.5 | Circular | PVC | 200 mm | 1 | None | [5 empty] | 0 | 1252.88 | 7442.336 | 6189.456 | 755.22 | 747.8 | 7.42 |  |  | 2.29
Section | Section | Down | Upstream | Label | Total | Velocity | Structure | Ground | Calculated | Label | 200 | Circular | MH-11 | MH-10 | P-10 | 933.81 | 2.85 | 1.2 | 771.2 | 16+29 | MH-10 | P-14 | P-14 | MH-14 | 747.7 | MH-15 | 745.65 | 0.053268 | FALSE | 0.18 | FALSE | 38.5 | Circular | PVC | 200 mm | 1 | None | [5 empty] | 0 | 1339.33 | 4435.013 | 3095.683 | 747.8 | 745.7 | 2.1 |  |  | 1.53
Size | Shape | Stream | Node |  | Flow | In | Diameter | Elevation | Station |  | 200 | Circular | MH-12 | MH-11 | P-11 | 1043.48 | 1.86 | 1.2 | 764.5 | 15+79 | MH-11 | P-15 | P-15 | MH-15 | 745.65 | MH-16 | 745.4 | 0.005 | FALSE | 0.07 | FALSE | 49.5 | Circular | PVC | 250 mm | 1 | None | [5 empty] | 0 | 1453.66 | 2463.629 | 1009.969 | 745.75 | 745.5 | 0.25 |  |  | 1.57
(mm) |  | Node |  |  | (m3/day) | (m/s) | (m) | (m) | (m) |  | 200 | Circular | MH-13 | MH-12 | P-12 | 1140.16 | 3 | 1.2 | 762.66 | 15+29 | MH-12 | P-16 | P-16 | MH-16 | 745.4 | MH-17 | 742.91 | 0.061543 | FALSE | 0.76 | FALSE | 40.5 | Circular | PVC | 250 mm | 1 | None | [5 empty] | 0 | 1521.47 | 8643.316 | 7121.846 | 745.5 | 743.01 | 2.49 |  |  | 1.57
5 | 4 | 3 | 2 | 1 | 6 | 5 | 4 | 3 | 2 | 1 | 200 | Circular | MH-14 | MH-13 | P-13 | 1252.88 | 3 | 1.2 | 758.4 | 14+88 | MH-13 | P-17 | P-17 | MH-17 | 742.91 | MH-18 | 742.46 | 0.015 | FALSE | 0.02 | FALSE | 30 | Circular | PVC | 250 mm | 1 | None | [5 empty] | 0 | 1598.56 | 4267.131 | 2668.571 | 743.01 | 742.57 | 0.45 |  |  | 1.5
200 | Circular | MH-2 | MH-1 | P-1 | 67.12 | 0.98 | 1.2 | 805.4 | 9+53 | MH-1 | 200 | Circular | MH-15 | MH-14 | P-14 | 1339.33 | 2.28 | 1.2 | 749.4 | 14+39 | MH-14 | P-18 | P-18 | MH-18 | 742.46 | MH-19 | 742.3 | 0.005 | FALSE | 0.22 | FALSE | 31.5 | Circular | PVC | 250 mm | 1 | None | [5 empty] | 0 | 1640.01 | 2463.629 | 823.619 | 742.57 | 742.41 | 0.16 |  |  | 1.57
200 | Circular | MH-3 | MH-2 | P-2 | 130.38 | 1.43 | 1.2 | 803.62 | 9+24 | MH-2 | 200 | Circular | MH-16 | MH-15 | P-15 | 1453.66 | 0.98 | 1.2 | 747.4 | 14+00 | MH-15 | P-19 | P-19 | MH-19 | 742.3 | MH-20 | 742.05 | 0.008417 | FALSE | 0.23 | FALSE | 30 | Circular | PVC | 250 mm | 1 | None | [5 empty] | 0 | 1682.05 | 3196.395 | 1514.345 | 742.41 | 742.16 | 0.25 |  |  | 1.57
200 | Circular | MH-4 | MH-3 | P-3 | 281.83 | 1.97 | 1.2 | 801 | 8+98 | MH-3 | 250 | Circular | MH-17 | MH-16 | P-16 | 1521.47 | 2.43 | 1.2 | 747.3 | 13+51 | MH-16 | P-20 | P-20 | MH-20 | 742.05 | MH-21 | 741.74 | 0.010107 | FALSE | 0.01 | FALSE | 30 | Circular | PVC | 250 mm | 1 | None | [5 empty] | 0 | 1724.6 | 3502.63 | 1778.03 | 742.16 | 741.95 | 0.21 |  |  | 1.6
200 | Circular | MH-5 | MH-4 | P-4 | 379.57 | 2.16 | 1.2 | 797.2 | 8+77 | MH-4 | 250 | Circular | MH-18 | MH-17 | P-17 | 1598.56 | 1.49 | 1.2 | 744.66 | 13+10 | MH-17 | P-21 | P-21 | MH-21 | 741.74 | MH-22 | 741.49 | 0.005064 | FALSE | 0.1 | FALSE | 50 | Circular | PVC | 450 mm | 1 | None | [5 empty] | 0 | 8028.37 | 11886.77 | 3858.4 | 741.95 | 741.7 | 0.25 |  |  | 1.58
200 | Circular | MH-6 | MH-5 | P-5 | 488.78 | 2.32 | 1.2 | 792.3 | 8+57 | MH-5 | 250 | Circular | MH-19 | MH-18 | P-18 | 1640.01 | 1.01 | 1.2 | 744.21 | 12+80 | MH-18 | P-22 | P-22 | MH-22 | 741.49 | MH-23 | 741.23 | 0.005 | FALSE | 0.21 | FALSE | 51.5 | Circular | PVC | 450 mm | 1 | None | [5 empty] | 0 | 8146.8 | 11811.417 | 3664.617 | 741.7 | 741.45 | 0.26 |  |  | 1.73
200 | Circular | MH-7 | MH-6 | P-6 | 628.88 | 2.5 | 1.2 | 786.4 | 8+23 | MH-6 | 250 | Circular | MH-20 | MH-19 | P-19 | 1682.05 | 1.23 | 1.2 | 744.2 | 12+49 | MH-19 | P-23 | P-23 | MH-23 | 741.23 | MH-24 | 741.08 | 0.005 | FALSE | 0.01 | FALSE | 30 | Circular | PVC | 450 mm | 1 | None | [5 empty] | 0 | 8277.31 | 11811.417 | 3534.107 | 741.45 | 741.3 | 0.15 |  |  | 1.84
200 | Circular | MH-8 | MH-7 | P-7 | 718.92 | 1.83 | 1.2 | 781.7 | 7+91 | MH-7 | 250 | Circular | MH-21 | MH-20 | P-20 | 1724.6 | 1.32 | 1.2 | 743.8 | 12+19 | MH-20 | P-24 | P-24 | MH-24 | 741.08 | MH-25 | 740.54 | 0.017977 | FALSE | 0.02 | FALSE | 30 | Circular | PVC | 450 mm | 1 | None | [5 empty] | 0 | 8338.18 | 22396.059 | 14057.879 | 741.3 | 740.76 | 0.54 |  |  | 1.68
200 | Circular | MH-9 | MH-8 | P-8 | 1771.36 | 1.96 | 1.2 | 780.11 | 7+57 | MH-8 | 250 | Circular | MH-22 | MH-21 | P-21 | 8028.37 | 1.51 | 1.2 | 743.7 | 11+89 | MH-21 | P-25 | P-25 | MH-25 | 740.54 | MH-26 | 736.04 | 0.15 | FALSE | 0.04 | FALSE | 30 | Circular | PVC | 450 mm | 1 | None | [5 empty] | 0 | 8407.71 | 64693.797 | 56286.087 | 740.76 | 736.26 | 4.5 |  |  | 1.5
200 | Circular | MH-10 | MH-9 | P-9 | 1777.19 | 2.73 | 1.2 | 779.3 | 7+07 | MH-9 | 450 | Circular | MH-23 | MH-22 | P-22 | 8146.8 | 1.51 | 1.2 | 743.6 | 11+39 | MH-22 | P-26 | P-26 | MH-26 | 736.04 | MH-27 | 735.64 | 0.013333 | FALSE | 0.21 | FALSE | 30 | Circular | PVC | 450 mm | 1 | None | [5 empty] | 0 | 8515.43 | 19287.964 | 10772.534 | 736.26 | 735.86 | 0.4 |  |  | 1.5
200 | Circular | MH-11 | MH-10 | P-10 | 1787.43 | 1.99 | 1.2 | 775.2 | 6+57 | MH-10 | 450 | Circular | MH-24 | MH-23 | P-23 | 8277.31 | 1.52 | 1.2 | 743.5 | 10+87 | MH-23 | P-27 | P-27 | MH-27 | 735.64 | MH-28 | 735.44 | 0.00678 | FALSE | 0.1 | FALSE | 29.5 | Circular | PVC | 450 mm | 1 | None | [5 empty] | 0 | 8628.3 | 13753.746 | 5125.446 | 735.86 | 735.66 | 0.2 |  |  | 1.5
200 | Circular | MH-12 | MH-11 | P-11 | 1799.78 | 2.4 | 1.2 | 774.3 | 6+26 | MH-11 | [11 empty] | P-28 | P-28 | MH-28 | 735.44 | MH-29 | 735.24 | 0.006667 | FALSE | 0.12 | FALSE | 30 | Circular | PVC | 450 mm | 1 | None | [5 empty] | 0 | 8762.79 | 13638.65 | 4875.86 | 735.66 | 735.46 | 0.2 |  |  | 1.5
200 | Circular | MH-13 | MH-12 | P-12 | 1826.59 | 1.04 | 1.2 | 772.9 | 5+97 | MH-12 | Table (B.8.2). Gravity Pipe Report Line SM4 [ part 2] |  |  |  |  | Table (B.8.1).Gravity Node Report Line SM4 [ part 2] | [5 empty] | P-29 | P-29 | MH-29 | 735.24 | MH-30 | 735.09 | 0.005 | FALSE | 0.03 | FALSE | 30 | Circular | PVC | 450 mm | 1 | None | [5 empty] | 0 | 8875.53 | 11811.417 | 2935.887 | 735.46 | 735.32 | 0.15 |  |  | 1.53
200 | Circular | MH-14 | MH-13 | P-13 | 1864.84 | 1.36 | 1.2 | 772.7 | 5+46 | MH-13 | Section | Section | Down | Upstream | Label | Total | Velocity | Structure | Ground | Calculated | Label | P-30 | P-30 | MH-30 | 735.09 | MH-31 | 734.94 | 0.005 | FALSE | 0.06 | FALSE | 30 | Circular | PVC | 450 mm | 1 | None | [5 empty] | 0 | 8979.55 | 11811.417 | 2831.867 | 735.32 | 735.17 | 0.15 |  |  | 1.58
200 | Circular | MH-15 | MH-14 | P-14 | 1894.34 | 1.31 | 1.2 | 772.15 | 4+96 | MH-14 | Size | Shape | Stream | Node |  | Flow | In | Diameter | Elevation | Station |  | P-31 | P-31 | MH-31 | 734.94 | MH-32 | 733.54 | 0.036842 | FALSE | 0.16 | FALSE | 38 | Circular | PVC | 450 mm | 1 | None | [5 empty] | 0 | 9113.84 | 32061.898 | 22948.058 | 735.17 | 733.77 | 1.4 |  |  | 1.55
200 | Circular | MH-16 | MH-15 | P-15 | 1921.97 | 1.05 | 1.2 | 771.8 | 4+57 | MH-15 | (mm) |  | Node |  |  | (m3/day) | (m/s) | (m) | (m) | (m) |  | P-32 | P-32 | MH-32 | 733.54 | MH-33 | 732.74 | 0.026667 | FALSE | 0.02 | FALSE | 30 | Circular | PVC | 450 mm | 1 | None | [5 empty] | 0 | 9265.38 | 27277.3 | 18011.92 | 733.77 | 732.97 | 0.8 |  |  | 1.5
200 | Circular | MH-17 | MH-16 | P-16 | 1955.47 | 1.06 | 1.2 | 771.6 | 4+07 | MH-16 | 5 | 4 | 3 | 2 | 1 | 6 | 5 | 4 | 3 | 2 | 1 | P-33 | P-33 | MH-33 | 732.74 | MH-34 | 730.24 | 0.083333 | FALSE | 0.19 | FALSE | 30 | Circular | PVC | 450 mm | 1 | None | [5 empty] | 0 | 9423.76 | 48219.909 | 38796.149 | 732.97 | 730.47 | 2.5 |  |  | 1.5
200 | Circular | MH-18 | MH-17 | P-17 | 2005.03 | 1.06 | 1.2 | 771.4 | 3+59 | MH-17 | 450 | Circular | MH-25 | MH-24 | P-24 | 8338.18 | 2.42 | 1.2 | 743.4 | 10+57 | MH-24 | P-34 | P-34 | MH-34 | 730.24 | MH-35 | 729.64 | 0.02 | FALSE | 0 | FALSE | 30 | Circular | PVC | 450 mm | 1 | None | [5 empty] | 0 | 9622.71 | 23622.835 | 14000.125 | 730.47 | 729.88 | 0.6 |  |  | 1.5
200 | Circular | MH-19 | MH-18 | P-18 | 2050.59 | 1.07 | 1.2 | 771.2 | 3+20 | MH-18 | 450 | Circular | MH-26 | MH-25 | P-25 | 8407.71 | 2.92 | 1.2 | 742.5 | 10+27 | MH-25 | P-35 | P-35 | MH-35 | 729.64 | MH-36 | 729.04 | 0.02 | FALSE | 0 | FALSE | 30 | Circular | PVC | 450 mm | 1 | None | [5 empty] | 0 | 9826.74 | 23622.835 | 13796.095 | 729.88 | 729.28 | 0.6 |  |  | 1.5
200 | Circular | MH-20 | MH-19 | P-19 | 2112.95 | 1.07 | 1.2 | 771 | 2+86 | MH-19 | 450 | Circular | MH-27 | MH-26 | P-26 | 8515.43 | 2.18 | 1.2 | 738 | 9+97 | MH-26 | P-36 | P-36 | MH-36 | 729.04 | MH-37 | 728.14 | 0.03 | FALSE | 0 | FALSE | 30 | Circular | PVC | 450 mm | 1 | None | [5 empty] | 0 | 10066.08 | 28931.946 | 18865.866 | 729.28 | 728.38 | 0.9 |  |  | 1.5
200 | Circular | MH-21 | MH-20 | P-20 | 2171.92 | 1.35 | 1.2 | 770.8 | 2+50 | MH-20 | 450 | Circular | MH-28 | MH-27 | P-27 | 8628.3 | 1.72 | 1.2 | 737.6 | 9+67 | MH-27 | P-37 | P-37 | MH-37 | 728.14 | MH-38 | 727.99 | 0.005 | FALSE | 0.01 | FALSE | 30 | Circular | PVC | 450 mm | 1 | None | [5 empty] | 0 | 10329.59 | 11811.417 | 1481.827 | 728.38 | 728.24 | 0.15 |  |  | 1.53
200 | Circular | MH-22 | MH-21 | P-21 | 2229.97 | 1.59 | 1.2 | 770.5 | 2+20 | MH-21 | 450 | Circular | MH-29 | MH-28 | P-28 | 8762.79 | 1.71 | 1.2 | 737.4 | 9+38 | MH-28 | P-38 | P-38 | MH-38 | 727.99 | MH-39 | 725.24 | 0.091667 | FALSE | 0.47 | FALSE | 30 | Circular | PVC | 450 mm | 1 | None | [5 empty] | 0 | 10674.72 | 50573.467 | 39898.747 | 728.24 | 725.49 | 2.75 |  |  | 1.53
200 | Circular | MH-23 | MH-22 | P-22 | 2291.21 | 2.79 | 1.2 | 770.1 | 1+90 | MH-22 | 450 | Circular | MH-30 | MH-29 | P-29 | 8875.53 | 1.55 | 1.2 | 737.2 | 9+08 | MH-29 | P-39 | P-39 | MH-39 | 725.24 | MH-40 | 723.64 | 0.054237 | FALSE | 0.04 | FALSE | 29.5 | Circular | PVC | 450 mm | 1 | None | [5 empty] | 0 | 10718.71 | 38901.468 | 28182.758 | 725.49 | 723.89 | 1.6 |  |  | 1.5
200 | Circular | MH-24 | MH-23 | P-23 | 2341.48 | 3 | 1.2 | 768 | 1+55 | MH-23 | 450 | Circular | MH-31 | MH-30 | P-30 | 8979.55 | 1.55 | 1.2 | 737.1 | 8+78 | MH-30 | P-40 | P-40 | MH-40 | 723.64 | MH-41 | 719.84 | 0.12667 | FALSE | 0.16 | FALSE | 30 | Circular | PVC | 450 mm | 1 | None | [5 empty] | 0 | 10787.71 | 59449.497 | 48661.787 | 723.89 | 720.09 | 3.8 |  |  | 2.1
200 | Circular | MH-25 | MH-24 | P-24 | 2406.22 | 2.5 | 1.2 | 763.2 | 1+28 | MH-24 | 450 | Circular | MH-32 | MH-31 | P-31 | 9113.84 | 3 | 1.2 | 737 | 8+48 | MH-31 | P-41 | P-41 | MH-41 | 719.84 | MH-42 | 715.34 | 0.15 | FALSE | 0.04 | FALSE | 30 | Circular | PVC | 450 mm | 1 | None | [5 empty] | 0 | 10856.7 | 64693.797 | 53837.097 | 720.09 | 715.43 | 4.66 |  |  | 2.1
200 | Circular | MH-26 | MH-25 | P-25 | 2482.17 | 3 | 1.2 | 761.5 | 0+89 | MH-25 | 450 | Circular | MH-33 | MH-32 | P-32 | 9265.38 | 2.87 | 1.2 | 735.5 | 8+10 | MH-32 | P-42 | P-42 | MH-42 | 714.14 | MH-43 | 709.64 | 0.15 | FALSE | 0.05 | FALSE | 30 | Circular | PVC | 450 mm | 1 | None | [5 empty] | 0 | 10936.03 | 64693.797 | 53757.767 | 714.39 | 709.89 | 4.5 |  |  | 2.1
200 | Circular | MH-27 | MH-26 | P-26 | 2533.73 | 3 | 1.2 | 751.8 | 0+49 | MH-26 | 450 | Circular | MH-34 | MH-33 | P-33 | 9423.76 | 3 | 1.2 | 734.7 | 7+80 | MH-33 | P-43 | P-43 | MH-43 | 709.64 | MH-44 | 705.49 | 0.13833 | FALSE | 0.03 | FALSE | 30 | Circular | PVC | 450 mm | 1 | None | [5 empty] | 0 | 11026.55 | 62127.007 | 51100.457 | 709.89 | 705.74 | 4.15 |  |  | 1.5
200 | Circular | O-1 | MH-27 | P-27 | 2572.8 | 3 | 1.2 | 749.3 | 0+19 | MH-27 | 450 | Circular | MH-35 | MH-34 | P-34 | 9622.71 | 2.61 | 1.2 | 732.2 | 7+50 | MH-34 | P-44 | P-44 | MH-44 | 705.49 | MH-45 | 702.04 | 0.115 | FALSE | 0.03 | FALSE | 30 | Circular | PVC | 450 mm | 1 | None | [5 empty] | 0 | 11112.75 | 56645.567 | 45532.817 | 705.74 | 702.29 | 3.45 |  |  | 1.5
[5 empty] | 2572.8 |  |  | 746.4 |  | O-1 | 450 | Circular | MH-36 | MH-35 | P-35 | 9826.74 | 2.63 | 1.2 | 731.6 | 7+20 | MH-35 | P-45 | P-45 | MH-45 | 702.04 | MH-46 | 699.64 | 0.08 | FALSE | 0.25 | FALSE | 30 | Circular | PVC | 450 mm | 1 | None | [5 empty] | 0 | 11150.07 | 47245.669 | 36095.599 | 702.29 | 699.89 | 2.4 |  |  | 1.5
[11 empty] | 450 | Circular | MH-37 | MH-36 | P-36 | 10066.08 | 2.5 | 1.2 | 731 | 6+90 | MH-36 | P-46 | P-46 | MH-46 | 699.64 | MH-47 | 696.54 | 0.10333 | FALSE | 0 | FALSE | 30 | Circular | PVC | 450 mm | 1 | None | [5 empty] | 0 | 11187.39 | 53695.418 | 42508.028 | 699.89 | 696.79 | 3.1 |  |  | 2.25
[11 empty] | 450 | Circular | MH-38 | MH-37 | P-37 | 10329.59 | 2.62 | 1.2 | 730.1 | 6+60 | MH-37 | P-47 | P-47 | MH-47 | 696.54 | MH-48 | 692.04 | 0.15 | FALSE | 0.09 | FALSE | 30 | Circular | PVC | 450 mm | 1 | None | [5 empty] | 0 | 11227.9 | 64693.797 | 53465.897 | 696.79 | 692.13 | 4.66 |  |  | 2.25
[11 empty] | 450 | Circular | MH-39 | MH-38 | P-38 | 10674.72 | 2.7 | 1.2 | 730 | 6+30 | MH-38 | P-48 | P-48 | MH-48 | 690.54 | MH-49 | 686.04 | 0.15 | FALSE | 0.11 | FALSE | 30 | Circular | PVC | 450 mm | 1 | None | [5 empty] | 0 | 11308.04 | 64693.797 | 53385.757 | 690.79 | 686.13 | 4.66 |  |  | 2.25
[11 empty] | 450 | Circular | MH-40 | MH-39 | P-39 | 10718.71 | 2.7 | 1.2 | 727.2 | 6+00 | MH-39 | P-49 | P-49 | MH-49 | 685.54 | MH-50 | 681.04 | 0.15 | FALSE | 0.01 | FALSE | 30 | Circular | PVC | 450 mm | 1 | None | [5 empty] | 0 | 11414.02 | 64693.797 | 53279.777 | 685.8 | 681.3 | 4.5 |  |  | 1.75
[11 empty] | 450 | Circular | MH-41 | MH-40 | P-40 | 10787.71 | 2.73 | 1.2 | 725.6 | 5+70 | MH-40 | P-50 | P-50 | MH-50 | 681.04 | MH-51 | 677.04 | 0.13333 | FALSE | 0.04 | FALSE | 30 | Circular | PVC | 450 mm | 1 | None | [5 empty] | 0 | 11529.46 | 60993.897 | 49464.437 | 681.3 | 677.14 | 4.16 |  |  | 1.5
[11 empty] | 450 | Circular | MH-42 | MH-41 | P-41 | 10856.7 | 2.89 | 1.2 | 723 | 5+40 | MH-41 | P-51 | P-51 | MH-51 | 675.74 | MH-52 | 671.24 | 0.15 | FALSE | 0.41 | FALSE | 30 | Circular | PVC | 450 mm | 1 | None | [5 empty] | 0 | 11658.66 | 64693.797 | 53035.137 | 676 | 671.5 | 4.5 |  |  | 2.15
[11 empty] | 450 | Circular | MH-43 | MH-42 | P-42 | 10936.03 | 3 | 1.2 | 717.3 | 5+10 | MH-42 | P-52 | P-52 | MH-52 | 671.24 | MH-53 | 667.04 | 0.14 | FALSE | 0 | FALSE | 30 | Circular | PVC | 450 mm | 1 | None | [5 empty] | 0 | 11779.23 | 62500.146 | 50720.916 | 671.5 | 667.3 | 4.2 |  |  | 1.5
[11 empty] | 450 | Circular | MH-44 | MH-43 | P-43 | 11026.55 | 3 | 1.2 | 711.6 | 4+80 | MH-43 | P-53 | P-53 | MH-53 | 667.04 | MH-54 | 662.54 | 0.15 | FALSE | 0 | FALSE | 30 | Circular | PVC | 450 mm | 1 | None | [5 empty] | 0 | 11908.39 | 64693.797 | 52785.407 | 667.3 | 662.8 | 4.5 |  |  | 1.75
[11 empty] | 450 | Circular | MH-45 | MH-44 | P-44 | 11112.75 | 2.9 | 1.2 | 707.45 | 4+50 | MH-44 | P-54 | P-54 | MH-54 | 662.54 | MH-55 | 658.04 | 0.15 | FALSE | 0 | FALSE | 30 | Circular | PVC | 450 mm | 1 | None | [5 empty] | 0 | 12054.75 | 64693.797 | 52639.047 | 662.8 | 658.14 | 4.67 |  |  | 1.75
[11 empty] | 450 | Circular | MH-46 | MH-45 | P-45 | 11150.07 | 2.9 | 1.2 | 704 | 4+20 | MH-45 | P-55 | P-55 | MH-55 | 657.54 | MH-56 | 653.04 | 0.15 | FALSE | 0 | FALSE | 30 | Circular | PVC | 450 mm | 1 | None | [5 empty] | 0 | 12218.3 | 64693.797 | 52475.497 | 657.8 | 653.14 | 4.67 |  |  | 1.75
[11 empty] | 450 | Circular | MH-47 | MH-46 | P-46 | 11187.39 | 3 | 1.2 | 701.6 | 3+90 | MH-46 | P-56 | P-56 | MH-56 | 652.54 | MH-57 | 648.04 | 0.15 | FALSE | 0 | FALSE | 30 | Circular | PVC | 450 mm | 1 | None | [5 empty] | 0 | 12390.42 | 64693.797 | 52303.377 | 652.81 | 648.14 | 4.67 |  |  | 1.75
[22 empty] | P-57 | P-57 | MH-57 | 647.54 | MH-58 | 643.04 | 0.15 | FALSE | 0.01 | FALSE | 30 | Circular | PVC | 450 mm | 1 | None | [5 empty] | 0 | 12588.32 | 64693.797 | 52105.477 | 647.81 | 643.14 | 4.67 |  |  | 1.75
[11 empty] | Table (B.8.2). Gravity Pipe Report Line SM4 [ part 3] |  |  |  |  | Table (B.8.1).Gravity Node Report Line SM4 [ part 3] | [5 empty] | P-58 | P-58 | MH-58 | 642.54 | O-1 | 638.04 | 0.15 | FALSE | 0 | FALSE | 30 | Circular | PVC | 450 mm | 1 | None | [5 empty] | 0 | 12751.78 | 64693.797 | 51942.017 | 642.81 | 638.14 | 4.67 |  |  | 1.75
[11 empty] | Section | Section | Down | Upstream | Label | Total | Velocity | Structure | Ground | Calculated | Label
[11 empty] | Size | Shape | Stream | Node |  | Flow | In | Diameter | Elevation | Station
[11 empty] | (mm) |  | Node |  |  | (m3/day) | (m/s) | (m) | (m) | (m)
[11 empty] | 5 | 4 | 3 | 2 | 1 | 6 | 5 | 4 | 3 | 2 | 1 | [42 empty] | Label | Upstream Node | Upstream Invert Elevation (m) | Downstream Node | Downstream Invert Elevation (m) | Constructed Slope (m/m) | User Defined Bend Angle? | Bend Angle (radians) | User Defined Length? | Length (m) | Section Shape | Material | Section Size | Number of Sections | Infiltration Load Type | Infiltration Unit Load Unit | Infiltration Unit Load Flow per Unit (m³/day) | Infiltration Unit Load Count | Infiltration Pattern Load Base Flow (m³/day) | Infiltration Pattern Load Pattern | Infiltration Additional Flow (m³/day) | Total Flow (m³/day) | Design Capacity (m³/day) | Excess Design Capacity (m³/day) | Hydraulic Grade Line In (m) | Hydraulic Grade Line Out (m) | Gravity Element Headloss (m) | Description | Average Velocity (m/s) | Average Pipe Cover (m)
[11 empty] | 450 | Circular | MH-48 | MH-47 | P-47 | 11227.9 | 2.78 | 1.2 | 700 | 3+60 | MH-47 | [41 empty] | P-1 | P-1 | MH-1 | 840.6 | MH-2 | 839.5 | 0.022254 | FALSE | 0.01 | FALSE | 49.5 | Circular | PVC | 200 mm | 1 | None | [5 empty] | 0 | 42.52 | 2866.61 | 2824.09 | 840.61 | 839.52 | 1.1 |  | 0.6 | 1.95
[11 empty] | 450 | Circular | MH-49 | MH-48 | P-48 | 11308.04 | 2.77 | 1.2 | 694 | 3+30 | MH-48 | [41 empty] | P-2 | P-2 | MH-2 | 839.5 | MH-3 | 838.89 | 0.0153 | FALSE | 0.08 | FALSE | 39.5 | Circular | PVC | 200 mm | 1 | None | [5 empty] | 0 | 65.38 | 2376.89 | 2311.51 | 839.52 | 838.92 | 0.6 |  | 0.6 | 2.65
[11 empty] | 450 | Circular | MH-50 | MH-49 | P-49 | 11414.02 | 2.8 | 1.2 | 688 | 3+00 | MH-49 | [41 empty] | P-3 | P-3 | MH-3 | 838.89 | MH-4 | 838.34 | 0.010955 | FALSE | 0.01 | FALSE | 50 | Circular | PVC | 200 mm | 1 | None | [5 empty] | 0 | 96.21 | 2011.31 | 1915.1 | 838.92 | 838.37 | 0.54 |  | 0.6 | 2.43
[11 empty] | 450 | Circular | MH-51 | MH-50 | P-50 | 11529.46 | 2.9 | 1.2 | 683 | 2+70 | MH-50 | [41 empty] | P-4 | P-4 | MH-4 | 838.34 | MH-5 | 838 | 0.011543 | FALSE | 0 | FALSE | 30 | Circular | PVC | 200 mm | 1 | None | [5 empty] | 0 | 122.01 | 2064.56 | 1942.55 | 838.37 | 838.03 | 0.34 |  | 0.66 | 1.73
Table (B.9.2). Gravity Pipe Report Line MTA [ part 1] |  |  |  |  | Table (B.9.1).Gravity Node Report Line MTA [ part 1] | [5 empty] | 450 | Circular | MH-52 | MH-51 | P-51 | 11658.66 | 2.94 | 1.2 | 679 | 2+40 | MH-51 | [41 empty] | P-5 | P-5 | MH-5 | 838 | MH-6 | 837.6 | 0.010811 | FALSE | 0.1 | FALSE | 37 | Circular | PVC | 200 mm | 1 | None | [5 empty] | 0 | 159.63 | 1997.99 | 1838.36 | 838.03 | 837.64 | 0.39 |  | 0.7 | 1.5
Section | Section | Down | Upstream | Label | Total | Velocity | Structure | Ground | Calculated | Label | 450 | Circular | MH-53 | MH-52 | P-52 | 11779.23 | 2.9 | 1.2 | 673.2 | 2+10 | MH-52 | [41 empty] | P-6 | P-6 | MH-6 | 837.6 | MH-7 | 835.6 | 0.04 | FALSE | 0.17 | FALSE | 50 | Circular | PVC | 200 mm | 1 | None | [5 empty] | 0 | 224.41 | 3843.21 | 3618.8 | 837.64 | 835.64 | 1.99 |  | 1.22 | 1.5
Size | Shape | Stream | Node |  | Flow | In | Diameter | Elevation | Station |  | 450 | Circular | MH-54 | MH-53 | P-53 | 11908.39 | 3 | 1.2 | 669 | 1+80 | MH-53 | [41 empty] | P-7 | P-7 | MH-7 | 835.6 | MH-8 | 834.3 | 0.026 | FALSE | 0 | FALSE | 50 | Circular | PVC | 200 mm | 1 | None | [5 empty] | 0 | 293.66 | 3098.49 | 2804.83 | 835.64 | 834.35 | 1.3 |  | 1.13 | 1.5
(mm) |  | Node |  |  | (m3/day) | (m/s) | (m) | (m) | (m) |  | 450 | Circular | MH-55 | MH-54 | P-54 | 12054.75 | 3 | 1.2 | 665 | 1+50 | MH-54 | [41 empty] | P-8 | P-8 | MH-8 | 834.3 | MH-9 | 831.7 | 0.052 | FALSE | 0 | FALSE | 50 | Circular | PVC | 200 mm | 1 | None | [5 empty] | 0 | 346.89 | 4381.93 | 4035.04 | 834.35 | 831.75 | 2.6 |  | 1.52 | 1.5
5 | 4 | 3 | 2 | 1 | 6 | 5 | 4 | 3 | 2 | 1 | 450 | Circular | MH-56 | MH-55 | P-55 | 12218.3 | 3 | 1.2 | 660 | 1+20 | MH-55 | [41 empty] | P-9 | P-9 | MH-9 | 831.7 | MH-10 | 829.9 | 0.036 | FALSE | 0 | FALSE | 50 | Circular | PVC | 200 mm | 1 | None | [5 empty] | 0 | 391.4 | 3645.99 | 3254.59 | 831.75 | 829.95 | 1.8 |  | 1.39 | 2
200 | Circular | MH-2 | MH-1 | P-1 | 11.18 | 0.6 | 1.2 | 809.6 | 50+30 | MH-1 | 450 | Circular | MH-57 | MH-56 | P-56 | 12390.42 | 3 | 1.2 | 655 | 0+90 | MH-56 | [41 empty] | P-10 | P-10 | MH-10 | 829.9 | MH-11 | 826.4 | 0.07 | FALSE | 0.05 | FALSE | 50 | Circular | PVC | 200 mm | 1 | None | [5 empty] | 0 | 422.31 | 5084.08 | 4661.77 | 829.95 | 826.46 | 3.5 |  | 1.79 | 2
200 | Circular | MH-3 | MH-2 | P-2 | 15.21 | 0.6 | 1.2 | 807.2 | 49+80 | MH-2 | 450 | Circular | MH-58 | MH-57 | P-57 | 12588.32 | 3 | 1.2 | 650 | 0+60 | MH-57 | [41 empty] | P-11 | P-11 | MH-11 | 826.4 | MH-12 | 826.22 | 0.005 | FALSE | 0.16 | FALSE | 35 | Circular | PVC | 200 mm | 1 | None | [5 empty] | 0 | 435.69 | 1358.78 | 923.09 | 826.46 | 826.28 | 0.17 |  | 0.71 | 1.54
200 | Circular | MH-4 | MH-3 | P-3 | 19.09 | 0.6 | 1.2 | 804.9 | 49+30 | MH-3 | 450 | Circular | O-1 | MH-58 | P-58 | 12751.78 | 3 | 1.2 | 645 | 0+30 | MH-58 | [41 empty] | P-12 | P-12 | MH-12 | 826.22 | MH-13 | 825.97 | 0.005 | FALSE | 0.01 | FALSE | 50.5 | Circular | PVC | 200 mm | 1 | None | [5 empty] | 0 | 449.06 | 1358.78 | 909.72 | 826.28 | 826.03 | 0.25 |  | 0.72 | 1.65
200 | Circular | MH-5 | MH-4 | P-4 | 23.11 | 0.6 | 1.2 | 802.5 | 48+80 | MH-4 | [5 empty] | 12751.78 |  |  | 640 |  | O-1 | [41 empty] | P-13 | P-13 | MH-13 | 825.97 | MH-14 | 825.76 | 0.005 | FALSE | 0.09 | FALSE | 41.5 | Circular | PVC | 200 mm | 1 | None | [5 empty] | 0 | 460.64 | 1358.78 | 898.14 | 826.03 | 825.82 | 0.21 |  | 0.72 | 1.78
200 | Circular | MH-6 | MH-5 | P-5 | 27.92 | 0.6 | 1.2 | 800 | 48+28 | MH-5 | [52 empty] | P-14 | P-14 | MH-14 | 825.76 | MH-15 | 825.51 | 0.005 | FALSE | 0.01 | FALSE | 50.5 | Circular | PVC | 200 mm | 1 | None | [5 empty] | 0 | 475.95 | 1358.78 | 882.83 | 825.82 | 825.57 | 0.25 |  | 0.73 | 1.91
200 | Circular | MH-7 | MH-6 | P-6 | 33.13 | 0.63 | 1.2 | 797.2 | 47+78 | MH-6 | [52 empty] | P-15 | P-15 | MH-15 | 825.51 | MH-16 | 825.26 | 0.005 | FALSE | 0.01 | FALSE | 50 | Circular | PVC | 200 mm | 1 | None | [5 empty] | 0 | 494.63 | 1358.78 | 864.15 | 825.57 | 825.32 | 0.25 |  | 0.74 | 2.01
200 | Circular | MH-8 | MH-7 | P-7 | 39.82 | 0.67 | 1.2 | 794.4 | 47+28 | MH-7 | [52 empty] | P-16 | P-16 | MH-16 | 825.26 | MH-17 | 825.01 | 0.005 | FALSE | 0.08 | FALSE | 50 | Circular | PVC | 200 mm | 1 | None | [5 empty] | 0 | 523.95 | 1358.78 | 834.83 | 825.32 | 825.08 | 0.25 |  | 0.75 | 2.06
200 | Circular | MH-9 | MH-8 | P-8 | 45.99 | 0.7 | 1.2 | 792 | 46+88 | MH-8 | [52 empty] | P-17 | P-17 | MH-17 | 825.01 | MH-18 | 824.76 | 0.005 | FALSE | 0 | FALSE | 50 | Circular | PVC | 200 mm | 1 | None | [5 empty] | 0 | 546.14 | 1358.78 | 812.64 | 825.08 | 824.83 | 0.25 |  | 0.76 | 2.16
200 | Circular | MH-10 | MH-9 | P-9 | 53.77 | 0.73 | 1.2 | 790 | 46+51 | MH-9 | [52 empty] | P-18 | P-18 | MH-18 | 824.76 | MH-19 | 823.3 | 0.028398 | FALSE | 0.05 | FALSE | 51.5 | Circular | PVC | 200 mm | 1 | None | [5 empty] | 0 | 574.78 | 3238.23 | 2663.45 | 824.83 | 823.4 | 1.43 |  | 1.43 | 1.87
200 | Circular | MH-11 | MH-10 | P-10 | 61.93 | 0.76 | 1.2 | 786.7 | 46+01 | MH-10 | [52 empty] | P-19 | P-19 | MH-19 | 823.3 | MH-20 | 823.15 | 0.005 | FALSE | 0.02 | FALSE | 29.5 | Circular | PVC | 200 mm | 1 | None | [5 empty] | 0 | 1300.74 | 1358.78 | 58.04 | 823.4 | 823.25 | 0.15 |  | 0.96 | 1.57
200 | Circular | MH-12 | MH-11 | P-11 | 70.7 | 0.8 | 1.2 | 783.4 | 45+51 | MH-11 | [52 empty] | P-20 | P-20 | MH-20 | 823.15 | MH-21 | 822.99 | 0.005 | FALSE | 0.1 | FALSE | 31 | Circular | PVC | 200 mm | 1 | None | [5 empty] | 0 | 1335.23 | 1358.78 | 23.55 | 823.25 | 823.09 | 0.16 |  | 0.97 | 1.73
200 | Circular | MH-13 | MH-12 | P-12 | 79.32 | 0.82 | 1.2 | 780 | 44+99 | MH-12 | [52 empty] | P-21 | P-21 | MH-21 | 822.99 | MH-22 | 822.77 | 0.005 | FALSE | 0.3 | FALSE | 44.5 | Circular | PVC | 250 mm | 1 | None | [5 empty] | 0 | 1448.18 | 2463.63 | 1015.45 | 823.1 | 822.88 | 0.22 |  | 0.98 | 1.76
200 | Circular | MH-14 | MH-13 | P-13 | 87.3 | 0.85 | 1.2 | 776.8 | 44+49 | MH-13 | [52 empty] | P-22 | P-22 | MH-22 | 822.77 | MH-23 | 822.25 | 0.017824 | FALSE | 0.16 | FALSE | 29.5 | Circular | PVC | 250 mm | 1 | None | [5 empty] | 0 | 1492.39 | 4651.46 | 3159.07 | 822.88 | 822.35 | 0.52 |  | 1.56 | 1.64
200 | Circular | MH-15 | MH-14 | P-14 | 93.55 | 0.87 | 1.2 | 774.3 | 44+09 | MH-14 | [52 empty] | P-23 | P-23 | MH-23 | 822.25 | MH-24 | 818.75 | 0.069307 | FALSE | 0.05 | FALSE | 50.5 | Circular | PVC | 250 mm | 1 | None | [5 empty] | 0 | 1545.44 | 9172.31 | 7626.87 | 822.35 | 818.8 | 3.56 |  | 2.55 | 1.5
200 | Circular | MH-16 | MH-15 | P-15 | 100.77 | 0.88 | 1.2 | 772.4 | 43+79 | MH-15 | [52 empty] | P-24 | P-24 | MH-24 | 818.35 | MH-25 | 814.85 | 0.07 | FALSE | 0.06 | FALSE | 50 | Circular | PVC | 250 mm | 1 | None | [5 empty] | 0 | 1706.98 | 9218.06 | 7511.08 | 818.46 | 814.9 | 3.56 |  | 2.63 | 1.7
200 | Circular | MH-17 | MH-16 | P-16 | 107.88 | 0.9 | 1.2 | 770 | 43+42 | MH-16 | [52 empty] | P-25 | P-25 | MH-25 | 814.16 | MH-26 | 811.15 | 0.07 | FALSE | 0.14 | FALSE | 43 | Circular | PVC | 250 mm | 1 | None | [5 empty] | 0 | 1784.61 | 9218.06 | 7433.45 | 814.27 | 811.2 | 3.07 |  | 2.67 | 1.84
200 | Circular | MH-18 | MH-17 | P-17 | 114.31 | 0.92 | 1.2 | 766.8 | 42+92 | MH-17 | [52 empty] | P-26 | P-26 | MH-26 | 811.05 | MH-27 | 808.95 | 0.07 | FALSE | 0.24 | FALSE | 30 | Circular | PVC | 250 mm | 1 | None | [5 empty] | 0 | 1842.73 | 9218.06 | 7375.33 | 811.16 | 809.07 | 2.09 |  | 2.69 | 1.55
200 | Circular | MH-19 | MH-18 | P-18 | 119.56 | 0.93 | 1.2 | 764.6 | 42+57 | MH-18 | [52 empty] | P-27 | P-27 | MH-27 | 808.95 | MH-28 | 806.15 | 0.055446 | FALSE | 0.12 | FALSE | 50.5 | Circular | PVC | 250 mm | 1 | None | [5 empty] | 0 | 1999.21 | 8203.96 | 6204.75 | 809.07 | 806.27 | 2.8 |  | 2.54 | 1.5
200 | Circular | MH-20 | MH-19 | P-19 | 126.11 | 0.95 | 1.2 | 762.4 | 42+22 | MH-19 | [42 empty] | Infiltration Unit Load Unit | Infiltration Unit Load Flow per Unit (m³/day) | Infiltration Unit Load Count | Infiltration Pattern Load Base Flow (m³/day) | Infiltration Pattern Load Pattern | Infiltration Additional Flow (m³/day) | Total Flow (m³/day) | Design Capacity (m³/day) | Excess Design Capacity (m³/day) | Hydraulic Grade Line In (m) | P-28 | P-28 | MH-28 | 806.15 | MH-29 | 804.45 | 0.052308 | FALSE | 0.04 | FALSE | 32.5 | Circular | PVC | 250 mm | 1 | None | [5 empty] | 0 | 2083.46 | 7968.44 | 5884.98 | 806.27 | 804.57 | 1.7 |  | 2.52 | 1.5
200 | Circular | MH-21 | MH-20 | P-20 | 132.67 | 0.96 | 1.2 | 760 | 41+84 | MH-20 | [47 empty] | 0 | 67.12 | 7903.9 | 7836.78 | 803.72 | P-29 | P-29 | MH-29 | 804.45 | MH-30 | 804.2 | 0.005 | FALSE | 0.02 | FALSE | 49.5 | Circular | PVC | 250 mm | 1 | None | [5 empty] | 0 | 2229.27 | 2463.63 | 234.36 | 804.57 | 804.33 | 0.25 |  | 1.1 | 1.57
200 | Circular | MH-22 | MH-21 | P-21 | 139.85 | 0.98 | 1.2 | 756.5 | 41+34 | MH-21 | [47 empty] | 0 | 130.38 | 10214.25 | 10083.87 | 801.95 | P-30 | P-30 | MH-30 | 804.2 | MH-31 | 803.96 | 0.005 | FALSE | 0.02 | FALSE | 47.5 | Circular | PVC | 250 mm | 1 | None | [5 empty] | 0 | 2257.16 | 2463.63 | 206.47 | 804.33 | 804.09 | 0.24 |  | 1.1 | 1.72
200 | Circular | MH-23 | MH-22 | P-22 | 147.19 | 0.99 | 1.2 | 752 | 40+84 | MH-22 | [47 empty] | 0 | 281.83 | 11601.5 | 11319.67 | 798.27 | P-31 | P-31 | MH-31 | 803.96 | MH-32 | 803.71 | 0.005 | FALSE | 0 | FALSE | 50.5 | Circular | PVC | 250 mm | 1 | None | [5 empty] | 0 | 2290.88 | 2463.63 | 172.75 | 804.09 | 803.84 | 0.25 |  | 1.1 | 1.86
200 | Circular | MH-24 | MH-23 | P-23 | 154.45 | 1.01 | 1.2 | 749.4 | 40+34 | MH-23 | [47 empty] | 0 | 379.57 | 11601.5 | 11221.93 | 793.25 | P-32 | P-32 | MH-32 | 803.71 | MH-33 | 803.53 | 0.005 | FALSE | 0.07 | FALSE | 35 | Circular | PVC | 250 mm | 1 | None | [5 empty] | 0 | 2330.16 | 2463.63 | 133.47 | 803.84 | 803.67 | 0.17 |  | 1.11 | 1.98
[58 empty] | 0 | 488.78 | 11601.5 | 11112.72 | 789.18 | P-33 | P-33 | MH-33 | 803.53 | MH-34 | 803.33 | 0.005 | FALSE | 0.01 | FALSE | 40 | Circular | PVC | 250 mm | 1 | None | [5 empty] | 0 | 2389.89 | 2463.63 | 73.74 | 803.67 | 803.47 | 0.2 |  | 1.12 | 2.06
[58 empty] | 0 | 628.88 | 11601.5 | 10972.62 | 784.23 | P-34 | P-34 | MH-34 | 803.33 | MH-35 | 803.18 | 0.005 | FALSE | 0.22 | FALSE | 30 | Circular | PVC | 250 mm | 1 | None | [5 empty] | 0 | 2438.45 | 2463.63 | 25.18 | 803.47 | 803.31 | 0.16 |  | 1.12 | 2.14
[58 empty] | 0 | 718.92 | 7010.01 | 6291.09 | 780.07 | P-35 | P-35 | MH-35 | 803.18 | MH-36 | 803.02 | 0.005 | FALSE | 0.08 | FALSE | 33 | Circular | PVC | 300 mm | 1 | None | [5 empty] | 0 | 2489.78 | 4006.13 | 1516.35 | 803.31 | 803.15 | 0.16 |  | 1.12 | 2.14
[58 empty] | 0 | 2112.95 | 2275.24 | 162.29 | 769.38 | P-47 | P-47 | MH-47 | 790.08 | MH-48 | 784.2 | 0.12 | FALSE | 0.82 | FALSE | 49 | Circular | PVC | 300 mm | 1 | None | [5 empty] | 0 | 2910.88 | 19625.96 | 16715.08 | 790.22 | 784.25 | 5.96 |  | 3.65 | 2.31
[58 empty] | 0 | 2171.92 | 3024.16 | 852.24 | 769.2 | P-48 | P-48 | MH-48 | 781.62 | MH-49 | 775.2 | 0.12 | FALSE | 0.03 | FALSE | 53.5 | Circular | PVC | 300 mm | 1 | None | [5 empty] | 0 | 2954.35 | 19625.96 | 16671.61 | 781.76 | 775.25 | 6.5 |  | 3.66 | 2.79
Table (B.9.2). Gravity Pipe Report Line MTA [ part 2] |  |  |  |  | Table (B.9.1).Gravity Node Report Line MTA [ part 2] | [52 empty] | 0 | 2229.97 | 3715.45 | 1485.48 | 768.93 | P-49 | P-49 | MH-49 | 771.38 | MH-50 | 765.2 | 0.12 | FALSE | 0.15 | FALSE | 51.5 | Circular | PVC | 300 mm | 1 | None | [5 empty] | 0 | 2998.07 | 19625.96 | 16627.89 | 771.52 | 765.25 | 6.27 |  | 3.68 | 3.41
Section | Section | Down | Upstream | Label | Total | Velocity | Structure | Ground | Calculated | Label | [47 empty] | 0 | 2291.21 | 7938.57 | 5647.36 | 768.54 | P-50 | P-50 | MH-50 | 759.9 | MH-51 | 754.2 | 0.12 | FALSE | 0.35 | FALSE | 47.5 | Circular | PVC | 300 mm | 1 | None | [5 empty] | 0 | 3043.61 | 19625.96 | 16582.35 | 760.04 | 754.25 | 5.79 |  | 3.69 | 4.15
Size | Shape | Stream | Node |  | Flow | In | Diameter | Elevation | Station | [48 empty] | 0 | 2341.48 | 11146.36 | 8804.88 | 764.94 | P-51 | P-51 | MH-51 | 749.08 | O-1 | 742.9 | 0.12 | FALSE | 0 | FALSE | 51.5 | Circular | PVC | 300 mm | 1 | None | [5 empty] | 0 | 3101.8 | 19625.96 | 16524.16 | 749.22 | 742.95 | 6.27 |  | 3.72 | 4.06
(mm) |  | Node |  |  | (m3/day) | (m/s) | (m) | (m) | (m) | [48 empty] | 0 | 2406.22 | 6717.92 | 4311.7 | 761.64 | 759.87 | 1.77 |  | 2.5 | 1.5
5 | 4 | 3 | 2 | 1 | 6 | 5 | 4 | 3 | 2 | 1 | [47 empty] | 0 | 2482.17 | 12462.01 | 9979.84 | 756.24 | 750.15 | 6.09 |  | 3.94 | 3.35
200 | Circular | MH-25 | MH-24 | P-24 | 161.38 | 1.02 | 1.2 | 745.88 | 39+84 | MH-24 | [47 empty] | 0 | 2533.73 | 8513.17 | 5979.44 | 749.84 | 747.67 | 2.18 |  | 3.01 | 1.7
200 | Circular | MH-26 | MH-25 | P-25 | 166.76 | 1.03 | 1.2 | 742.35 | 39+34 | MH-25 | [47 empty] | 0 | 2572.8 | 8513.17 | 5940.37 | 746.14 | 744.77 | 1.37 |  | 3.03 | 2.3
200 | Circular | MH-27 | MH-26 | P-26 | 172.07 | 1.04 | 1.2 | 740 | 39+01 | MH-26
200 | Circular | MH-28 | MH-27 | P-27 | 176.92 | 1.05 | 1.2 | 736.44 | 38+61 | MH-27
200 | Circular | MH-29 | MH-28 | P-28 | 181.42 | 1.06 | 1.2 | 732.9 | 38+21 | MH-28
200 | Circular | MH-30 | MH-29 | P-29 | 188.69 | 1.07 | 1.2 | 730 | 37+89 | MH-29
200 | Circular | MH-31 | MH-30 | P-30 | 195.36 | 1.08 | 1.2 | 728 | 37+39 | MH-30
200 | Circular | MH-32 | MH-31 | P-31 | 204.26 | 1.09 | 1.2 | 726.5 | 36+99 | MH-31
200 | Circular | MH-33 | MH-32 | P-32 | 213.82 | 1.11 | 1.2 | 724.5 | 36+49 | MH-32
200 | Circular | MH-34 | MH-33 | P-33 | 219.74 | 1.12 | 1.2 | 722.6 | 35+99 | MH-33
200 | Circular | MH-35 | MH-34 | P-34 | 226.49 | 1.13 | 1.2 | 721.4 | 35+69 | MH-34
200 | Circular | MH-36 | MH-35 | P-35 | 232.97 | 1.14 | 1.2 | 720 | 35+34 | MH-35
200 | Circular | MH-37 | MH-36 | P-36 | 239.53 | 1.15 | 1.2 | 715.7 | 35+04 | MH-36
200 | Circular | MH-38 | MH-37 | P-37 | 247.64 | 1.16 | 1.2 | 710 | 34+65 | MH-37
200 | Circular | MH-39 | MH-38 | P-38 | 255.73 | 1.17 | 1.2 | 707.3 | 34+15 | MH-38
200 | Circular | MH-40 | MH-39 | P-39 | 261.37 | 1.18 | 1.2 | 704.7 | 33+65 | MH-39
200 | Circular | MH-41 | MH-40 | P-40 | 269.04 | 1.19 | 1.2 | 702 | 33+15 | MH-40
200 | Circular | MH-42 | MH-41 | P-41 | 277.82 | 1.2 | 1.2 | 699.8 | 32+75 | MH-41
200 | Circular | MH-43 | MH-42 | P-42 | 287.15 | 1.21 | 1.2 | 696.5 | 32+25 | MH-42
200 | Circular | MH-44 | MH-43 | P-43 | 296.5 | 1.22 | 1.2 | 693.2 | 31+75 | MH-43
200 | Circular | MH-45 | MH-44 | P-44 | 306.59 | 1.24 | 1.2 | 690 | 31+27 | MH-44
200 | Circular | MH-46 | MH-45 | P-45 | 316.36 | 1.25 | 1.2 | 687.3 | 30+77 | MH-45
200 | Circular | MH-47 | MH-46 | P-46 | 327.78 | 1.26 | 1.2 | 684.7 | 30+27 | MH-46
Table (B.9.2). Gravity Pipe Report Line MTA [ part 3] |  |  |  |  | Table (B.9.1).Gravity Node Report Line MTA [ part 3]
Section | Section | Down | Upstream | Label | Total | Velocity | Structure | Ground | Calculated | Label
Size | Shape | Stream | Node |  | Flow | In | Diameter | Elevation | Station
(mm) |  | Node |  |  | (m3/day) | (m/s) | (m) | (m) | (m)
5 | 4 | 3 | 2 | 1 | 6 | 5 | 4 | 3 | 2 | 1
200 | Circular | MH-48 | MH-47 | P-47 | 337.7 | 1.27 | 1.2 | 682 | 29+77 | MH-47
200 | Circular | MH-49 | MH-48 | P-48 | 348.25 | 1.28 | 1.2 | 680 | 29+39 | MH-48
200 | Circular | MH-50 | MH-49 | P-49 | 357.71 | 1.29 | 1.2 | 677.85 | 28+89 | MH-49
200 | Circular | MH-51 | MH-50 | P-50 | 369.81 | 1.31 | 1.2 | 675.7 | 28+39 | MH-50
200 | Circular | MH-52 | MH-51 | P-51 | 383.38 | 1.32 | 1.2 | 673.56 | 27+89 | MH-51
200 | Circular | MH-53 | MH-52 | P-52 | 390.7 | 1.33 | 1.2 | 671.4 | 27+39 | MH-52
200 | Circular | MH-54 | MH-53 | P-53 | 404.28 | 1.34 | 1.2 | 670 | 27+06 | MH-53
200 | Circular | MH-55 | MH-54 | P-54 | 416.08 | 1.35 | 1.2 | 667.6 | 26+56 | MH-54
200 | Circular | MH-56 | MH-55 | P-55 | 424.79 | 1.36 | 1.2 | 665.23 | 26+06 | MH-55
200 | Circular | MH-57 | MH-56 | P-56 | 431.13 | 1.37 | 1.2 | 663.32 | 25+66 | MH-56
200 | Circular | MH-58 | MH-57 | P-57 | 436.92 | 1.37 | 1.2 | 661.4 | 25+36 | MH-57
200 | Circular | MH-59 | MH-58 | P-58 | 442.26 | 1.38 | 1.2 | 660 | 24+97 | MH-58
200 | Circular | MH-60 | MH-59 | P-59 | 447.69 | 1.38 | 1.2 | 656.4 | 24+47 | MH-59
200 | Circular | MH-61 | MH-60 | P-60 | 451.61 | 1.39 | 1.2 | 652.8 | 23+97 | MH-60
200 | Circular | MH-62 | MH-61 | P-61 | 456.23 | 1.39 | 1.2 | 650 | 23+58 | MH-61
200 | Circular | MH-63 | MH-62 | P-62 | 458.88 | 1.39 | 1.2 | 647.8 | 23+08 | MH-62
200 | Circular | MH-64 | MH-63 | P-63 | 462.47 | 1.4 | 1.2 | 645.66 | 22+58 | MH-63
200 | Circular | MH-65 | MH-64 | P-64 | 464.38 | 1.4 | 1.2 | 643.5 | 22+08 | MH-64
200 | Circular | MH-66 | MH-65 | P-65 | 465.55 | 1.64 | 1.2 | 641.33 | 21+58 | MH-65
200 | Circular | MH-67 | MH-66 | P-66 | 467.35 | 2.41 | 1.2 | 640 | 21+27 | MH-66
200 | Circular | MH-68 | MH-67 | P-67 | 468.48 | 1.4 | 1.2 | 630 | 20+88 | MH-67
200 | Circular | MH-69 | MH-68 | P-68 | 469.68 | 1.4 | 1.2 | 626.7 | 20+51 | MH-68
200 | Circular | MH-70 | MH-69 | P-69 | 470.96 | 1.4 | 1.2 | 623.2 | 20+13 | MH-69
Table (B.9.2). Gravity Pipe Report Line MTA [ part 4] |  |  |  |  | Table (B.9.1).Gravity Node Report Line MTA [ part 4]
Section | Section | Down | Upstream | Label | Total | Velocity | Structure | Ground | Calculated | Label
Size | Shape | Stream | Node |  | Flow | In | Diameter | Elevation | Station
(mm) |  | Node |  |  | (m3/day) | (m/s) | (m) | (m) | (m)
5 | 4 | 3 | 2 | 1 | 6 | 5 | 4 | 3 | 2 | 1
200 | Circular | MH-71 | MH-70 | P-70 | 472 | 1.4 | 1.2 | 620 | 19+76 | MH-70
200 | Circular | MH-72 | MH-71 | P-71 | 473.06 | 1.41 | 1.2 | 617.56 | 19+40 | MH-71
200 | Circular | MH-73 | MH-72 | P-72 | 473.92 | 1.41 | 1.2 | 615.13 | 19+05 | MH-72
200 | Circular | MH-74 | MH-73 | P-73 | 475.33 | 1.41 | 1.2 | 610 | 18+76 | MH-73
200 | Circular | MH-75 | MH-74 | P-74 | 477.1 | 1.41 | 1.2 | 606.7 | 18+26 | MH-74
200 | Circular | MH-76 | MH-75 | P-75 | 479.1 | 1.24 | 1.2 | 604.5 | 17+83 | MH-75
200 | Circular | MH-77 | MH-76 | P-76 | 479.45 | 1.3 | 1.2 | 603.4 | 17+33 | MH-76
200 | Circular | MH-78 | MH-77 | P-77 | 480.31 | 1.29 | 1.2 | 602.14 | 16+83 | MH-77
300 | Circular | MH-79 | MH-78 | P-78 | 481.18 | 1.29 | 1.2 | 600.91 | 16+33 | MH-78
300 | Circular | MH-80 | MH-79 | P-79 | 13334.54 | 3 | 1.2 | 600.2 | 16+04 | MH-79
300 | Circular | MH-81 | MH-80 | P-80 | 13335.87 | 3 | 1.2 | 598.2 | 15+54 | MH-80
300 | Circular | MH-82 | MH-81 | P-81 | 13337.23 | 3 | 1.2 | 596.23 | 15+04 | MH-81
300 | Circular | MH-83 | MH-82 | P-82 | 13340.5 | 3 | 1.2 | 594.2 | 14+54 | MH-82
300 | Circular | MH-84 | MH-83 | P-83 | 13345.52 | 3 | 1.2 | 593 | 14+18 | MH-83
300 | Circular | MH-85 | MH-84 | P-84 | 13349.73 | 3 | 1.2 | 591.33 | 13+68 | MH-84
300 | Circular | MH-86 | MH-85 | P-85 | 13353.83 | 3 | 1.2 | 589.7 | 13+18 | MH-85
300 | Circular | MH-87 | MH-86 | P-86 | 13357.97 | 3 | 1.2 | 588.1 | 12+68 | MH-86
300 | Circular | MH-88 | MH-87 | P-87 | 13361.92 | 3 | 1.2 | 586.44 | 12+18 | MH-87
300 | Circular | MH-89 | MH-88 | P-88 | 13365.63 | 3 | 1.2 | 585.13 | 11+78 | MH-88
375 | Circular | MH-90 | MH-89 | P-89 | 13369.36 | 2.28 | 1.2 | 584.15 | 11+38 | MH-89
450 | Circular | MH-91 | MH-90 | P-90 | 13373.38 | 1.84 | 1.2 | 583.8 | 10+98 | MH-90
450 | Circular | MH-92 | MH-91 | P-91 | 13377.48 | 3 | 1.2 | 583.56 | 10+58 | MH-91
450 | Circular | MH-93 | MH-92 | P-92 | 13382.16 | 3 | 1.2 | 580 | 10+17 | MH-92
Table (B.9.2). Gravity Pipe Report Line MTA [ part 5] |  |  |  |  | Table (B.9.1).Gravity Node Report Line MTA [ part 5]
Section | Section | Down | Upstream | Label | Total | Velocity | Structure | Ground | Calculated | Label
Size | Shape | Stream | Node |  | Flow | In | Diameter | Elevation | Station
(mm) |  | Node |  |  | (m3/day) | (m/s) | (m) | (m) | (m)
5 | 4 | 3 | 2 | 1 | 6 | 5 | 4 | 3 | 2 | 1
450 | Circular | MH-94 | MH-93 | P-93 | 13387.05 | 2.87 | 1.2 | 578 | 9+67 | MH-93
450 | Circular | MH-95 | MH-94 | P-94 | 13392.49 | 2.87 | 1.2 | 577 | 9+17 | MH-94
450 | Circular | MH-96 | MH-95 | P-95 | 13397.57 | 2.9 | 1.2 | 575.5 | 8+67 | MH-95
450 | Circular | MH-97 | MH-96 | P-96 | 13403.43 | 2.9 | 1.2 | 574 | 8+17 | MH-96
450 | Circular | MH-98 | MH-97 | P-97 | 13409.18 | 2.91 | 1.2 | 572.51 | 7+67 | MH-97
450 | Circular | MH-99 | MH-98 | P-98 | 13413.6 | 2.95 | 1.2 | 571.02 | 7+17 | MH-98
450 | Circular | MH-100 | MH-99 | P-99 | 13418.67 | 2.85 | 1.2 | 570 | 6+83 | MH-99
450 | Circular | MH-101 | MH-100 | P-100 | 13424.69 | 2.93 | 1.2 | 568.51 | 6+33 | MH-100
450 | Circular | MH-102 | MH-101 | P-101 | 13430.64 | 3 | 1.2 | 567.1 | 5+83 | MH-101
450 | Circular | MH-103 | MH-102 | P-102 | 13436.23 | 3 | 1.2 | 565.61 | 5+33 | MH-102
450 | Circular | MH-104 | MH-103 | P-103 | 13442.43 | 3 | 1.2 | 564.15 | 4+83 | MH-103
450 | Circular | MH-105 | MH-104 | P-104 | 13448.79 | 2.98 | 1.2 | 562.68 | 4+33 | MH-104
450 | Circular | MH-106 | MH-105 | P-105 | 13454.18 | 3 | 1.2 | 561.22 | 3+83 | MH-105
450 | Circular | MH-107 | MH-106 | P-106 | 13459.21 | 3 | 1.2 | 560 | 3+41 | MH-106
450 | Circular | MH-108 | MH-107 | P-107 | 13465.56 | 3 | 1.2 | 558.8 | 2+91 | MH-107
450 | Circular | MH-109 | MH-108 | P-108 | 13472.43 | 3 | 1.2 | 557.61 | 2+41 | MH-108
450 | Circular | MH-110 | MH-109 | P-109 | 13479.8 | 3 | 1.2 | 556.42 | 1+91 | MH-109
450 | Circular | MH-111 | MH-110 | P-110 | 13488.06 | 3 | 1.2 | 555.16 | 1+39 | MH-110
450 | Circular | MH-112 | MH-111 | P-111 | 13495.88 | 3 | 1.2 | 553.6 | 0+91 | MH-111
450 | Circular | O-1 | MH-112 | P-112 | 13502.5 | 3 | 1.2 | 552.08 | 0+44 | MH-112
[5 empty] | 13502.5 |  |  | 550.73 |  | O-1
Table (B.10.2). Gravity Pipe Report Line MTB [ part 1] |  |  |  |  | Table (B.10.1).Gravity Node Report Line MTB [ part 1]
Section | Section | Down | Upstream | Label | Total | Velocity | Structure | Ground | Calculated | Label
Size | Shape | Stream | Node |  | Flow | In | Diameter | Elevation | Station
(mm) |  | Node |  |  | (m3/day) | (m/s) | (m) | (m) | (m)
5 | 4 | 3 | 2 | 1 | 6 | 5 | 4 | 3 | 2 | 1
200 | Circular | MH-2 | MH-1 | P-1 | 29.51 | 0.6 | 1.2 | 777 | 38+91 | MH-1 | [19 empty] | Infiltration Pattern Load Pattern
200 | Circular | MH-3 | MH-2 | P-2 | 50.4 | 0.68 | 1.2 | 774.9 | 38+41 | MH-2
200 | Circular | MH-4 | MH-3 | P-3 | 64.92 | 0.62 | 1.2 | 773.5 | 37+91 | MH-3
200 | Circular | MH-5 | MH-4 | P-4 | 86.65 | 0.83 | 1.2 | 772.9 | 37+56 | MH-4
200 | Circular | MH-6 | MH-5 | P-5 | 105.95 | 0.88 | 1.2 | 769.4 | 37+06 | MH-5
200 | Circular | MH-7 | MH-6 | P-6 | 125.34 | 0.92 | 1.2 | 767.2 | 36+56 | MH-6
200 | Circular | MH-8 | MH-7 | P-7 | 144.6 | 0.96 | 1.2 | 765 | 36+06 | MH-7
200 | Circular | MH-9 | MH-8 | P-8 | 162.47 | 1 | 1.2 | 762.3 | 35+56 | MH-8
200 | Circular | MH-10 | MH-9 | P-9 | 180.8 | 1.04 | 1.2 | 760 | 35+11 | MH-9
200 | Circular | MH-11 | MH-10 | P-10 | 197.67 | 1.06 | 1.2 | 757.8 | 34+61 | MH-10
200 | Circular | MH-12 | MH-11 | P-11 | 214.94 | 1.09 | 1.2 | 755.4 | 34+11 | MH-11
200 | Circular | MH-13 | MH-12 | P-12 | 227.82 | 1.11 | 1.2 | 753 | 33+61 | MH-12
200 | Circular | MH-14 | MH-13 | P-13 | 240.45 | 1.12 | 1.2 | 751.6 | 33+31 | MH-13
200 | Circular | MH-15 | MH-14 | P-14 | 254.9 | 1.14 | 1.2 | 750 | 32+97 | MH-14
200 | Circular | MH-16 | MH-15 | P-15 | 270.96 | 1.16 | 1.2 | 748.3 | 32+47 | MH-15
200 | Circular | MH-17 | MH-16 | P-16 | 2808.48 | 2.27 | 1.2 | 746.5 | 31+92 | MH-16
200 | Circular | MH-18 | MH-17 | P-17 | 2817.76 | 2.28 | 1.2 | 744.9 | 31+47 | MH-17
200 | Circular | MH-19 | MH-18 | P-18 | 2827.62 | 2.28 | 1.2 | 743.2 | 30+97 | MH-18
200 | Circular | MH-20 | MH-19 | P-19 | 2837.75 | 2.28 | 1.2 | 741.5 | 30+47 | MH-19
200 | Circular | MH-21 | MH-20 | P-20 | 2850.33 | 2.28 | 1.2 | 740 | 30+05 | MH-20
200 | Circular | MH-22 | MH-21 | P-21 | 2860.27 | 2.29 | 1.2 | 737.55 | 29+55 | MH-21
200 | Circular | MH-23 | MH-22 | P-22 | 2869.51 | 2.29 | 1.2 | 735.2 | 29+05 | MH-22
200 | Circular | MH-24 | MH-23 | P-23 | 2878.14 | 2.29 | 1.2 | 732.7 | 28+55 | MH-23
Table (B.10.2). Gravity Pipe Report Line MTB [ part 2] |  |  |  |  | Table (B.10.1).Gravity Node Report Line MTB [ part 2]
Section | Section | Down | Upstream | Label | Total | Velocity | Structure | Ground | Calculated | Label
Size | Shape | Stream | Node |  | Flow | In | Diameter | Elevation | Station
(mm) |  | Node |  |  | (m3/day) | (m/s) | (m) | (m) | (m)
5 | 4 | 3 | 2 | 1 | 6 | 5 | 4 | 3 | 2 | 1
200 | Circular | MH-25 | MH-24 | P-24 | 2885.28 | 1.81 | 1.2 | 730 | 28+02 | MH-24
200 | Circular | MH-26 | MH-25 | P-25 | 2892.09 | 1.72 | 1.2 | 729.2 | 27+52 | MH-25
200 | Circular | MH-27 | MH-26 | P-26 | 2899.45 | 1.81 | 1.2 | 728.5 | 27+02 | MH-26
200 | Circular | MH-28 | MH-27 | P-27 | 2908.57 | 1.81 | 1.2 | 727.7 | 26+52 | MH-27
200 | Circular | MH-29 | MH-28 | P-28 | 2919.73 | 1.72 | 1.2 | 726.9 | 26+02 | MH-28
200 | Circular | MH-30 | MH-29 | P-29 | 2932.64 | 1.9 | 1.2 | 726.2 | 25+52 | MH-29
200 | Circular | MH-31 | MH-30 | P-30 | 2948.06 | 2.3 | 1.2 | 725.3 | 25+02 | MH-30
200 | Circular | MH-32 | MH-31 | P-31 | 2965.72 | 2.31 | 1.2 | 720 | 24+55 | MH-31
200 | Circular | MH-33 | MH-32 | P-32 | 2986.77 | 2.31 | 1.2 | 718.5 | 24+05 | MH-32
200 | Circular | MH-34 | MH-33 | P-33 | 3006.54 | 2.32 | 1.2 | 717 | 23+55 | MH-33
200 | Circular | MH-35 | MH-34 | P-34 | 3025.32 | 2.32 | 1.2 | 715.5 | 23+05 | MH-34
200 | Circular | MH-36 | MH-35 | P-35 | 3039.93 | 3 | 1.2 | 712.4 | 22+55 | MH-35
200 | Circular | MH-37 | MH-36 | P-36 | 3053.79 | 3 | 1.2 | 710 | 22+21 | MH-36
200 | Circular | MH-38 | MH-37 | P-37 | 3064.76 | 3 | 1.2 | 700 | 21+88 | MH-37
200 | Circular | MH-39 | MH-38 | P-38 | 3085.3 | 2.33 | 1.2 | 690 | 21+62 | MH-38
200 | Circular | MH-40 | MH-39 | P-39 | 3101.49 | 2.33 | 1.2 | 686.8 | 21+12 | MH-39
200 | Circular | MH-41 | MH-40 | P-40 | 3115.54 | 2.34 | 1.2 | 685 | 20+72 | MH-40
200 | Circular | MH-42 | MH-41 | P-41 | 3128.9 | 2.34 | 1.2 | 682.2 | 20+39 | MH-41
200 | Circular | MH-43 | MH-42 | P-42 | 3144.03 | 2.34 | 1.2 | 680 | 20+06 | MH-42
200 | Circular | MH-44 | MH-43 | P-43 | 3163.08 | 2.35 | 1.2 | 677.8 | 19+56 | MH-43
200 | Circular | MH-45 | MH-44 | P-44 | 3178.84 | 2.35 | 1.2 | 675.5 | 19+06 | MH-44
200 | Circular | MH-46 | MH-45 | P-45 | 3193.86 | 2.35 | 1.2 | 673.2 | 18+56 | MH-45
200 | Circular | MH-47 | MH-46 | P-46 | 3208.36 | 1.94 | 1.2 | 670 | 18+15 | MH-46
Table (B.10.2). Gravity Pipe Report Line MTB [ part 3] |  |  |  |  | Table (B.10.1).Gravity Node Report Line MTB [ part 3]
Section | Section | Down | Upstream | Label | Total | Velocity | Structure | Ground | Calculated | Label
Size | Shape | Stream | Node |  | Flow | In | Diameter | Elevation | Station
(mm) |  | Node |  |  | (m3/day) | (m/s) | (m) | (m) | (m)
5 | 4 | 3 | 2 | 1 | 6 | 5 | 4 | 3 | 2 | 1
200 | Circular | MH-48 | MH-47 | P-47 | 3226.28 | 2.36 | 1.2 | 669.1 | 17+65 | MH-47
200 | Circular | MH-49 | MH-48 | P-48 | 3247.14 | 2.36 | 1.2 | 666.9 | 17+15 | MH-48
200 | Circular | MH-50 | MH-49 | P-49 | 3263.23 | 2.36 | 1.2 | 664.6 | 16+65 | MH-49
200 | Circular | MH-51 | MH-50 | P-50 | 3280.09 | 2.37 | 1.2 | 662.4 | 16+15 | MH-50
200 | Circular | MH-52 | MH-51 | P-51 | 3297.37 | 2.37 | 1.2 | 660 | 15+64 | MH-51
200 | Circular | MH-53 | MH-52 | P-52 | 3316.57 | 2.37 | 1.2 | 657.4 | 15+14 | MH-52
200 | Circular | MH-54 | MH-53 | P-53 | 3334.95 | 2.38 | 1.2 | 654.8 | 14+64 | MH-53
200 | Circular | MH-55 | MH-54 | P-54 | 3352.99 | 2.38 | 1.2 | 652.2 | 14+14 | MH-54
200 | Circular | MH-56 | MH-55 | P-55 | 3368.23 | 2.38 | 1.2 | 650 | 13+72 | MH-55
200 | Circular | MH-57 | MH-56 | P-56 | 3376.78 | 2.38 | 1.2 | 647.4 | 13+32 | MH-56
200 | Circular | MH-58 | MH-57 | P-57 | 3384.24 | 2.39 | 1.2 | 644.9 | 12+92 | MH-57
200 | Circular | MH-59 | MH-58 | P-58 | 3394.13 | 2.39 | 1.2 | 643 | 12+62 | MH-58
200 | Circular | MH-60 | MH-59 | P-59 | 3400.77 | 2.39 | 1.2 | 640 | 12+17 | MH-59
250 | Circular | MH-61 | MH-60 | P-60 | 8733.26 | 3 | 1.2 | 639 | 11+95 | MH-60
250 | Circular | MH-62 | MH-61 | P-61 | 8752.66 | 3 | 1.2 | 638 | 11+67 | MH-61
250 | Circular | MH-63 | MH-62 | P-62 | 8766.56 | 3 | 1.2 | 636.2 | 11+17 | MH-62
300 | Circular | MH-64 | MH-63 | P-63 | 8784.15 | 2.21 | 1.2 | 634.9 | 10+82 | MH-63
300 | Circular | MH-65 | MH-64 | P-64 | 8800.34 | 3 | 1.2 | 634.3 | 10+32 | MH-64
300 | Circular | MH-66 | MH-65 | P-65 | 8812.05 | 3 | 1.2 | 630 | 9+95 | MH-65
300 | Circular | MH-67 | MH-66 | P-66 | 8824.21 | 2.98 | 1.2 | 628.1 | 9+65 | MH-66
300 | Circular | MH-68 | MH-67 | P-67 | 8847.3 | 2.9 | 1.2 | 626.2 | 9+35 | MH-67
300 | Circular | MH-69 | MH-68 | P-68 | 8861.22 | 3 | 1.2 | 623.3 | 8+89 | MH-68
300 | Circular | MH-70 | MH-69 | P-69 | 8874.35 | 3 | 1.2 | 620 | 8+38 | MH-69
Table (B.10.2). Gravity Pipe Report Line MTB [ part 4] |  |  |  |  | Table (B.10.1).Gravity Node Report Line MTB [ part 4]
Section | Section | Down | Upstream | Label | Total | Velocity | Structure | Ground | Calculated | Label
Size | Shape | Stream | Node |  | Flow | In | Diameter | Elevation | Station
(mm) |  | Node |  |  | (m3/day) | (m/s) | (m) | (m) | (m)
5 | 4 | 3 | 2 | 1 | 6 | 5 | 4 | 3 | 2 | 1
300 | Circular | MH-71 | MH-70 | P-70 | 8890.05 | 3 | 1.2 | 617.4 | 7+94 | MH-70
300 | Circular | MH-72 | MH-71 | P-71 | 8905.08 | 3 | 1.2 | 614.3 | 7+44 | MH-71
300 | Circular | MH-73 | MH-72 | P-72 | 8920.84 | 3 | 1.2 | 610 | 6+93 | MH-72
300 | Circular | MH-74 | MH-73 | P-73 | 8936.62 | 3 | 1.2 | 605.9 | 6+43 | MH-73
300 | Circular | MH-75 | MH-74 | P-74 | 8957.25 | 3 | 1.2 | 602.6 | 6+03 | MH-74
300 | Circular | MH-76 | MH-75 | P-75 | 8979.78 | 3 | 1.2 | 600 | 5+71 | MH-75
300 | Circular | MH-77 | MH-76 | P-76 | 8999.07 | 3 | 1.2 | 594.7 | 5+22 | MH-76
300 | Circular | MH-78 | MH-77 | P-77 | 9017.04 | 3 | 1.2 | 590 | 4+78 | MH-77
300 | Circular | MH-79 | MH-78 | P-78 | 9029.95 | 3 | 1.2 | 587.3 | 4+28 | MH-78
300 | Circular | MH-80 | MH-79 | P-79 | 9042.89 | 3 | 1.2 | 585.1 | 3+88 | MH-79
300 | Circular | MH-81 | MH-80 | P-80 | 9052.08 | 3 | 1.2 | 583.5 | 3+56 | MH-80
300 | Circular | MH-82 | MH-81 | P-81 | 9065.34 | 3 | 1.2 | 581.5 | 3+07 | MH-81
300 | Circular | MH-83 | MH-82 | P-82 | 9078.23 | 3 | 1.2 | 580 | 2+70 | MH-82
300 | Circular | MH-84 | MH-83 | P-83 | 9089.42 | 3 | 1.2 | 578.2 | 2+20 | MH-83
300 | Circular | MH-85 | MH-84 | P-84 | 9101.11 | 3 | 1.2 | 576.3 | 1+70 | MH-84
300 | Circular | MH-86 | MH-85 | P-85 | 9111.84 | 3 | 1.2 | 574.5 | 1+20 | MH-85
300 | Circular | MH-87 | MH-86 | P-86 | 9119.04 | 3 | 1.2 | 572.6 | 0+70 | MH-86
300 | Circular | O-1 | MH-87 | P-87 | 9126.24 | 3 | 1.2 | 571.1 | 0+30 | MH-87
[5 empty] | 9126.24 |  |  | 570 |  | O-1
Note on K6: qm x peak factor col. 10x col. 11
Note on X6: qm x peak factor col. 10x col. 11
Note on K31: qm x peak factor col. 10x col. 11
Note on X31: qm x peak factor col. 10x col. 11
Note on K47: qm x peak factor col. 10x col. 11
Note on X48: qm x peak factor col. 10x col. 11
Note on BC50: qm x peak factor col. 10x col. 11
Note on BY50: qm x peak factor col. 10x col. 11
Note on K76: qm x peak factor col. 10x col. 11
Note on X77: qm x peak factor col. 10x col. 11
Note on BA91: qm x peak factor col. 10x col. 11
Note on X98: qm x peak factor col. 10x col. 11
Note on K111: qm x peak factor col. 10x col. 11
Note on BA120: qm x peak factor col. 10x col. 11
Note on X127: qm x peak factor col. 10x col. 11
Note on X156: qm x peak factor col. 10x col. 11
Note on BN160: qm x peak factor col. 10x col. 11
Note on K165: qm x peak factor col. 10x col. 11
Note on K198: qm x peak factor col. 10x col. 11
Note on K227: qm x peak factor col. 10x col. 11
Note on K256: qm x peak factor col. 10x col. 11
Note on K285: qm x peak factor col. 10x col. 11
Note on K313: qm x peak factor col. 10x col. 11
Note on K343: qm x peak factor col. 10x col. 11
Note on K372: qm x peak factor col. 10x col. 11
Note on K401: qm x peak factor col. 10x col. 11