## Sheet1
storm water line 1
Label | Ground Elevation (m) | Rim Elevation (m) | Sump Elevation (m) | Section Size | Average Velocity (m/s) | Total Flow (m³/day) | Hydraulic Grade Line In (m) | Hydraulic Grade Line Out (m) | Constructed Slope (m/m) | Length (m)
MH-1 | 975.67 | 975.67 | 974.42 |  |  | 384.67 | 974.47 | 974.47
O-1 | 974.42 | 974.42 | 973.17 |  |  | 384.67 | 973.17 | 973.17
P-1 |  |  |  | 250 mm | 1.05 | 384.67 | 974.47 | 973.2 | 0.017857 | 70
storm water line 2
Label | Ground Elevation (m) | Rim Elevation (m) | Sump Elevation (m) | Section Size | Average Velocity (m/s) | Total Flow (m³/day) | Hydraulic Grade Line In (m) | Hydraulic Grade Line Out (m) | Constructed Slope (m/m) | Length (m)
MH-1 | 970.76 | 970.76 | 969.51 |  |  | 532.36 | 969.57 | 969.57
MH-2 | 968.51 | 968.51 | 967.25 |  |  | 991.36 | 967.34 | 967.34
MH-3 | 959.67 | 959.67 | 958.42 |  |  | 1630.36 | 958.53 | 958.53
MH-4 | 955.12 | 955.12 | 953.87 |  |  | 2156.36 | 954 | 954
MH-5 | 952.42 | 952.42 | 951.17 |  |  | 2540.36 | 951.3 | 951.3
MH-6 | 947.74 | 947.74 | 946.48 |  |  | 2868.36 | 946.63 | 946.63
MH-7 | 940.3 | 940.3 | 939.04 |  |  | 3249.36 | 939.2 | 939.2
MH-8 | 932.54 | 932.54 | 931.29 |  |  | 3953.36 | 931.46 | 931.46
MH-9 | 922.95 | 922.95 | 921.7 |  |  | 4419.36 | 921.88 | 921.88
MH-10 | 916.64 | 916.64 | 915.39 |  |  | 5524.36 | 915.59 | 915.59
O-2 | 912.54 | 912.54 | 911.29 |  |  | 5524.36 | 911.29 | 911.29
P-1 |  |  |  | 250 mm | 1.46 | 532.36 | 969.57 | 967.34 | 0.034899 | 64.5
P-2 |  |  |  | 250 mm | 2.57 | 991.36 | 967.34 | 958.53 | 0.10333 | 85.5
P-3 |  |  |  | 250 mm | 2.57 | 1630.36 | 958.53 | 954 | 0.067925 | 67
P-4 |  |  |  | 250 mm | 2.29 | 2156.36 | 954 | 951.3 | 0.038892 | 69.5
P-5 |  |  |  | 250 mm | 3.11 | 2540.36 | 951.3 | 946.63 | 0.080741 | 58
P-6 |  |  |  | 250 mm | 3.71 | 2868.36 | 946.63 | 939.2 | 0.12002 | 62
P-7 |  |  |  | 250 mm | 3.4 | 3249.36 | 939.2 | 931.46 | 0.08522 | 91
P-8 |  |  |  | 250 mm | 4.37 | 3953.36 | 931.46 | 921.88 | 0.14643 | 65.5
P-9 |  |  |  | 250 mm | 4.47 | 4419.36 | 921.88 | 915.59 | 0.14336 | 44
P-10 |  |  |  | 250 mm | 4.84 | 5524.36 | 915.59 | 911.36 | 0.14916 | 27.5
storm water line 3
Label | Ground Elevation (m) | Rim Elevation (m) | Sump Elevation (m) | Section Size | Average Velocity (m/s) | Total Flow (m³/day) | Hydraulic Grade Line In (m) | Hydraulic Grade Line Out (m) | Constructed Slope (m/m) | Length (m)
MH-1 | 913.54 | 913.54 | 912.29 |  |  | 1037.88 | 912.37 | 912.37
MH-2 | 911.19 | 911.19 | 909.93 |  |  | 947.92 | 910.02 | 910.02
MH-3 | 911.01 | 911.01 | 909.68 |  |  | 1132.35 | 909.77 | 909.77
MH-4 | 914.09 | 914.09 | 909.37 |  |  | 1709.15 | 909.48 | 909.48
MH-5 | 910.51 | 910.51 | 909.06 |  |  | 2087.88 | 909.19 | 909.19
O-3 | 906.23 | 906.23 | 904.98 |  |  | 2087.88 | 904.98 | 904.98
P-1 |  |  |  | 250 mm | 2.5 | 1037.88 | 912.37 | 909.97 | 0.092196 | 25.5
P-2 |  |  |  | 250 mm | 1.07 | 947.92 | 910.02 | 909.77 | 0.009 | 28.5
P-3 |  |  |  | 250 mm | 1.13 | 1132.35 | 909.77 | 909.48 | 0.009 | 34
P-4 |  |  |  | 250 mm | 1.27 | 1709.15 | 909.48 | 909.19 | 0.009 | 34.5
P-5 |  |  |  | 250 mm | 3.24 | 2087.88 | 909.19 | 905.03 | 0.10613 | 38.5